## TRANSDUCERS
Manufacturer | Type | Serial Number | Description | Measured Quantity | Nominal sensitivity | Actual sensitivity | Sensitivity unit | Offset | Electrical Unit | Polarity | Due for Calibration | Calibration valid for
B&K | Accelerometer | 128816 | 4333 | Acceleration | 16 | 15.5124 | pC/g | 0 | pC | + | 2012-02-17 16:46 | 12
B&K | Accelerometer | 128834 | 4333 | Acceleration | 16 | 17.291 | pC/g | 0 | pC | + | 2012-02-17 17:03 | 12
B&K | Accelerometer | 128860 | 4333 | Acceleration | 16 | 13.5246 | pC/g | 0 | pC | + | 2012-02-17 16:55 | 12
B&K | Accelerometer | 128867 | 4333 | Acceleration | 16 | 15.0584 | pC/g | 0 | pC | + | 2012-02-17 17:22 | 12
B&K | Accelerometer | 225206 | 4344 | Acceleration | 2 | 1.882 | pC/g | 0 | pC | + | 2012-02-18 11:43 | 12
B&K | Accelerometer | 225492 | 4344 | Acceleration | 2 | 1.717 | pC/g | 0 | pC | + | 2012-02-18 11:50 | 12
B&K | Accelerometer | 225536 | 4344 | Acceleration | 2 | 1.8712 | pC/g | 0 | pC | + | 2012-02-18 11:59 | 12
B&K | Accelerometer | 31510 | 4393 | Acceleration | 3.1 | 3.1423 | pC/g | 0 | pC | + | 2014-05-01 15:42 | 12
B&K | Accelerometer | 31514 | 4393 | Acceleration | 3.1 | 3.1152 | pC/g | 0 | pC | + | 2014-06-10 17:04 | 12
B&K | Accelerometer | 31517 | 4393 | Acceleration | 3.1 | 3.1032 | pC/g | 0 | pC | + | 2014-01-28 09:31 | 12
B&K | Accelerometer | 31518 | 4393 | Acceleration | 3.1 | 3.1207 | pC/g | 0 | pC | + | 2014-01-28 09:40 | 12
B&K | Accelerometer | 31519 | 4393 | Acceleration | 3.1 | 3.1611 | pC/g | 0 | pC | + | 2014-01-28 09:48 | 12
B&K | Accelerometer | 31520 | 4393 | Acceleration | 3.1 | 3.1633 | pC/g | 0 | pC | + | 2014-05-01 16:43 | 12
B&K | Accelerometer | 31521 | 4393 | Acceleration | 3.1 | 3.1777 | pC/g | 0 | pC | + | 2014-05-01 15:58 | 12
B&K | Accelerometer | 31522 | 4393 | Acceleration | 3.1 | 3.1677 | pC/g | 0 | pC | + | 2014-05-03 16:56 | 12
B&K | Accelerometer | 31523 | 4393 | Acceleration | 3.1 | 3.0793 | pC/g | 0 | pC | + | 2014-01-28 10:36 | 12
B&K | Accelerometer | 31524 | 4393 | Acceleration | 3.1 | 3.1528 | pC/g | 0 | pC | + | 2014-01-28 10:49 | 12
B&K | Accelerometer | 31525 | 4393 | Acceleration | 3.1 | 3.1595 | pC/g | 0 | pC | + | 2014-05-01 16:06 | 12
B&K | Accelerometer | 31528 | 4393 | Acceleration | 3.1 | 3.0977 | pC/g | 0 | pC | + | 2014-01-28 10:56 | 12
B&K | Accelerometer | 31529 | 4393 | Acceleration | 3.1 | 3.1468 | pC/g | 0 | pC | + | 2014-01-28 11:10 | 12
B&K | Accelerometer | 31530 | 4393 | Acceleration | 3.1 | 3.1213 | pC/g | 0 | pC | + | 2014-01-28 11:18 | 12
B&K | Accelerometer | 31701 | 4393 | Acceleration | 3.1 | 3.1004 | pC/g | 0 | pC | + | 2014-01-28 11:29 | 12
B&K | Accelerometer | 31702 | 4393 | Acceleration | 3.1 | 3.127 | pC/g | 0 | pC | + | 2014-05-03 16:51 | 12
B&K | Accelerometer | 31703 | 4393 | Acceleration | 3.1 | 3.1012 | pC/g | 0 | pC | + | 2014-01-28 12:27 | 12
B&K | Accelerometer | 31704 | 4393 | Acceleration | 3.1 | 3.0896 | pC/g | 0 | pC | + | 2014-05-01 16:30 | 12
B&K | Accelerometer | 31705 | 4393 | Acceleration | 3.1 | 3.091 | pC/g | 0 | pC | + | 2014-01-28 14:19 | 12
B&K | Accelerometer | 31707 | 4393 | Acceleration | 3.1 | 3.1186 | pC/g | 0 | pC | + | 2014-01-28 14:41 | 12
B&K | Accelerometer | 31709 | 4393 | Acceleration | 3.1 | 3.1171 | pC/g | 0 | pC | + | 2014-05-01 15:33 | 12
B&K | Accelerometer | 31710 | 4393 | Acceleration | 3.1 | 3.1418 | pC/g | 0 | pC | + | 2014-07-26 10:47 | 12
B&K | Accelerometer | 31711 | 4393 | Acceleration | 3.1 | 3.0843 | pC/g | 0 | pC | + | 2014-07-29 11:59 | 12
B&K | Accelerometer | 31714 | 4393 | Acceleration | 3.1 | 3.1132 | pC/g | 0 | pC | + | 2014-05-01 15:21 | 12
B&K | Accelerometer | 31715 | 4393 | Acceleration | 3.1 | 3.1527 | pC/g | 0 | pC | + | 2014-01-28 14:58 | 12
B&K | Accelerometer | 33372 | 4393 | Acceleration | 3.1 | 3.0987 | pC/g | 0 | pC | + | 2014-01-28 15:14 | 12
B&K | Accelerometer | 33373 | 4393 | Acceleration | 3.1 | 3.1324 | pC/g | 0 | pC | + | 2014-01-28 15:22 | 12
B&K | Accelerometer | 33374 | 4393 | Acceleration | 3.1 | 3.0909 | pC/g | 0 | pC | + | 2014-06-11 09:55 | 12
B&K | Accelerometer | 33375 | 4393 | Acceleration | 3.1 | 3.1104 | pC/g | 0 | pC | + | 2014-01-28 15:29 | 12
B&K | Accelerometer | 33376 | 4393 | Acceleration | 3.1 | 3.1414 | pC/g | 0 | pC | + | 2014-01-28 16:29 | 12
B&K | Accelerometer | 33377 | 4393 | Acceleration | 3.1 | 3.1072 | pC/g | 0 | pC | + | 2014-01-28 17:07 | 12
B&K | Accelerometer | 33378 | 4393 | Acceleration | 3.1 | 3.0878 | pC/g | 0 | pC | + | 2014-06-06 13:49 | 12
B&K | Accelerometer | 33383 | 4393 | Acceleration | 3.1 | 3.1214 | pC/g | 0 | pC | + | 2014-06-11 09:48 | 12
B&K | Accelerometer | 33385 | 4393 | Acceleration | 3.1 | 3.0847 | pC/g | 0 | pC | + | 2014-06-06 12:11 | 12
B&K | Accelerometer | 33386 | 4393 | Acceleration | 3.1 | 3.0716 | pC/g | 0 | pC | + | 2014-07-26 13:49 | 12
B&K | Accelerometer | 33501 | 4393 | Acceleration | 3.1 | 3.1152 | pC/g | 0 | pC | + | 2014-06-10 17:26 | 12
B&K | Accelerometer | 33502 | 4393 | Acceleration | 3.1 | 3.102 | pC/g | 0 | pC | + | 2014-07-29 11:35 | 12
B&K | Accelerometer | 33503 | 4393 | Acceleration | 3.1 | 3.1244 | pC/g | 0 | pC | + | 2014-07-29 11:26 | 12
B&K | Accelerometer | 33504 | 4393 | Acceleration | 3.1 | 3.1217 | pC/g | 0 | pC | + | 2014-06-11 10:04 | 12
B&K | Accelerometer | 33505 | 4393 | Acceleration | 3.1 | 3.1064 | pC/g | 0 | pC | + | 2014-06-11 13:46 | 12
B&K | Accelerometer | 33507 | 4393 | Acceleration | 3.1 | 3.085 | pC/g | 0 | pC | + | 2014-07-29 11:49 | 12
B&K | Accelerometer | 33508 | 4393 | Acceleration | 3.1 | 3.1056 | pC/g | 0 | pC | + | 2014-07-29 12:10 | 12
B&K | Accelerometer | 33509 | 4393 | Acceleration | 3.1 | 3.141 | pC/g | 0 | pC | + | 2014-06-11 10:14 | 12
B&K | Accelerometer | 33510 | 4393 | Acceleration | 3.1 | 3.0863 | pC/g | 0 | pC | + | 2015-01-22 15:30 | 12
B&K | Accelerometer | K018 | 4393 | Acceleration | 3.1 | 3.135 | pC/g | 0 | pC | + | 2015-12-17 16:26 | 12
B&K | Accelerometer | K020 | 4393 | Acceleration | 3.1 | 3.1312 | pC/g | 0 | pC | + | 2015-12-17 16:09 | 12
B&K | Accelerometer | K022 | 4393 | Acceleration | 3.1 | 3.0988 | pC/g | 0 | pC | + | 2014-05-01 11:33 | 12
B&K | Accelerometer | K026 | 4393 | Acceleration | 3.1 | 3.1455 | pC/g | 0 | pC | + | 2015-12-17 16:14 | 12
B&K | Accelerometer | K028 | 4393 | Acceleration | 3.1 | 3.1243 | pC/g | 0 | pC | + | 2015-12-17 17:15 | 12
B&K | Accelerometer | K032 | 4393 | Acceleration | 3.1 | 3.1121 | pC/g | 0 | pC | + | 2015-12-18 10:04 | 12
B&K | Accelerometer | K033 | 4393 | Acceleration | 3.1 | 3.0633 | pC/g | 0 | pC | + | 2015-12-18 09:43 | 12
B&K | Accelerometer | K035 | 4393 | Acceleration | 3.1 | 3.1154 | pC/g | 0 | pC | + | 2015-12-18 09:58 | 12
B&K | Accelerometer | K036 | 4393 | Acceleration | 3.1 | 3.0902 | pC/g | 0 | pC | + | 2014-05-01 11:40 | 12
B&K | Accelerometer | K037 | 4393 | Acceleration | 3.1 | 3.1442 | pC/g | 0 | pC | + | 2015-07-22 11:19 | 12
B&K | Accelerometer | K038 | 4393 | Acceleration | 3.1 | 3.1685 | pC/g | 0 | pC | + | 2015-12-17 16:52 | 12
B&K | Accelerometer | K039 | 4393 | Acceleration | 3.1 | 3.1137 | pC/g | 0 | pC | + | 2015-12-17 15:54 | 12
B&K | Accelerometer | K041 | 4393 | Acceleration | 3.1 | 3.078 | pC/g | 0 | pC | + | 2014-05-01 14:59 | 12
B&K | Accelerometer | K047 | 4393 | Acceleration | 3.1 | 3.0635 | pC/g | 0 | pC | + | 2015-07-15 10:35 | 12
B&K | Accelerometer | K048 | 4393 | Acceleration | 3.1 | 3.0731 | pC/g | 0 | pC | + | 2014-05-01 14:16 | 12
B&K | Accelerometer | K050 | 4393 | Acceleration | 3.1 | 3.0735 | pC/g | 0 | pC | + | 2015-07-16 09:32 | 12
B&K | Accelerometer | K051 | 4393 | Acceleration | 3.1 | 3.0596 | pC/g | 0 | pC | + | 2015-12-17 16:40 | 12
B&K | Accelerometer | K052 | 4393 | Acceleration | 3.1 | 3.1049 | pC/g | 0 | pC | + | 2015-12-17 16:19 | 12
B&K | Accelerometer | K057 | 4393 | Acceleration | 3.1 | 3.0894 | pC/g | 0 | pC | + | 2015-12-17 16:04 | 12
B&K | Accelerometer | K060 | 4393 | Acceleration | 3.1 | 3.068 | pC/g | 0 | pC | + | 2015-07-15 10:08 | 12
B&K | Accelerometer | K061 | 4393 | Acceleration | 3.1 | 3.1083 | pC/g | 0 | pC | + | 2014-05-01 13:34 | 12
B&K | Accelerometer | K066 | 4393 | Acceleration | 3.1 | 3.0671 | pC/g | 0 | pC | + | 2014-06-10 13:10 | 12
B&K | Accelerometer | K067 | 4393 | Acceleration | 3.1 | 3.0542 | pC/g | 0 | pC | + | 2014-06-10 15:53 | 12
B&K | Accelerometer | K068 | 4393 | Acceleration | 3.1 | 3.0804 | pC/g | 0 | pC | + | 2014-06-10 15:04 | 12
B&K | Accelerometer | K072 | 4393 | Acceleration | 3.1 | 3.116 | pC/g | 0 | pC | + | 2014-05-01 13:42 | 12
B&K | Accelerometer | K073 | 4393 | Acceleration | 3.1 | 3.0305 | pC/g | 0 | pC | + | 2015-07-15 10:50 | 12
B&K | Accelerometer | K074 | 4393 | Acceleration | 3.1 | 3.1036 | pC/g | 0 | pC | + | 2014-06-10 15:19 | 12
B&K | Accelerometer | K126 | 4393 | Acceleration | 3.1 | 3.0922 | pC/g | 0 | pC | + | 2014-05-01 13:54 | 12
B&K | Accelerometer | K127 | 4393 | Acceleration | 3.1 | 3.0902 | pC/g | 0 | pC | + | 2015-12-17 16:31 | 12
B&K | Accelerometer | K128 | 4393 | Acceleration | 3.1 | 3.082 | pC/g | 0 | pC | + | 2015-07-16 09:22 | 12
B&K | Accelerometer | K129 | 4393 | Acceleration | 3.1 | 3.1254 | pC/g | 0 | pC | + | 2015-07-15 18:57 | 12
B&K | Accelerometer | K130 | 4393 | Acceleration | 3.1 | 3.1604 | pC/g | 0 | pC | + | 2015-12-17 16:58 | 12
B&K | Accelerometer | K131 | 4393 | Acceleration | 3.1 | 3.1059 | pC/g | 0 | pC | + | 2015-07-16 09:15 | 12
B&K | Accelerometer | K132 | 4393 | Acceleration | 3.1 | 3.1205 | pC/g | 0 | pC | + | 2014-06-10 14:57 | 12
B&K | Accelerometer | K133 | 4393 | Acceleration | 3.1 | 3.1173 | pC/g | 0 | pC | + | 2014-06-10 13:44 | 12
B&K | Accelerometer | K134 | 4393 | Acceleration | 3.1 | 3.1207 | pC/g | 0 | pC | + | 2015-07-15 10:19 | 12
B&K | Accelerometer | K135 | 4393 | Acceleration | 3.1 | 3.1113 | pC/g | 0 | pC | + | 2015-07-16 09:27 | 12
B&K | Accelerometer | K136 | 4393 | Acceleration | 3.1 | 3.1114 | pC/g | 0 | pC | + | 2015-12-18 09:53 | 12
B&K | Accelerometer | K137 | 4393 | Acceleration | 3.1 | 3.0965 | pC/g | 0 | pC | + | 2015-07-22 11:26 | 12
B&K | Accelerometer | K138 | 4393 | Acceleration | 3.1 | 3.1226 | pC/g | 0 | pC | + | 2015-01-21 16:55 | 12
B&K | Accelerometer | K139 | 4393 | Acceleration | 3.1 | 3.077 | pC/g | 0 | pC | + | 2015-07-16 08:51 | 12
B&K | Accelerometer | K141 | 4393 | Acceleration | 3.1 | 3.0951 | pC/g | 0 | pC | + | 2015-07-15 10:00 | 12
B&K | Accelerometer | K142 | 4393 | Acceleration | 3.1 | 3.1154 | pC/g | 0 | pC | + | 2014-06-10 14:31 | 12
B&K | Accelerometer | K145 | 4393 | Acceleration | 3.1 | 3.0777 | pC/g | 0 | pC | + | 2015-07-15 10:44 | 12
B&K | Accelerometer | K146 | 4393 | Acceleration | 3.1 | 3.0844 | pC/g | 0 | pC | + | 2014-06-10 14:17 | 12
B&K | Accelerometer | K147 | 4393 | Acceleration | 3.1 | 3.1122 | pC/g | 0 | pC | + | 2014-06-10 13:38 | 12
B&K | Accelerometer | K148 | 4393 | Acceleration | 3.1 | 3.1131 | pC/g | 0 | pC | + | 2014-06-10 13:59 | 12
B&K | Accelerometer | K153 | 4393 | Acceleration | 3.1 | 3.1327 | pC/g | 0 | pC | + | 2014-06-10 14:44 | 12
B&K | Accelerometer | K154 | 4393 | Acceleration | 3.1 | 3.0954 | pC/g | 0 | pC | + | 2014-06-10 15:35 | 12
DJB | Accelerometer | 3573 | A/23/E-2 | Acceleration | 8 | 6.3879 | pC/g | 0 | pC | + | 2008-01-31 14:50 | 12
DJB | Accelerometer | 4116 | A/23/E-2 | Acceleration | 8 | 5.4318 | pC/g | 0 | pC | + | 2008-01-31 15:08 | 12
DJB | Accelerometer | 4279 | A/23/E-2 | Acceleration | 8 | 7.9378 | pC/g | 0 | pC | + | 2008-01-31 15:28 | 12
DJB | Accelerometer | 4288 | A/23/E-2 | Acceleration | 8 | 6.7614 | pC/g | 0 | pC | + | 2008-01-31 15:45 | 12
DJB | Accelerometer | 5286 | A/23/E-2 | Acceleration | 8 | 6.4773 | pC/g | 0 | pC | + | 2008-01-31 16:06 | 12
DJB | Accelerometer | 5785 | A/23/E-2 | Acceleration | 8 | 7.3238 | pC/g | 0 | pC | + | 2008-01-31 17:12 | 12
DJB | Accelerometer | 5815 | A/23/E-2 | Acceleration | 8 | 6.524 | pC/g | 0 | pC | + | 2008-01-31 16:17 | 12
DJB | Accelerometer | 5830 | A/23/E-2 | Acceleration | 8 | 6.0592 | pC/g | 0 | pC | + | 2008-01-31 16:38 | 12
DJB | Accelerometer | 5838 | A/23/E-2 | Acceleration | 8 | 6.8282 | pC/g | 0 | pC | + | 2008-01-31 16:47 | 12
DJB | Accelerometer | 5850 | A/23/E-2 | Acceleration | 8 | 6.3745 | pC/g | 0 | pC | + | 2008-01-31 16:27 | 12
DJB | Accelerometer | 8236 | A/23/E-2 | Acceleration | 8 | 5.6952 | pC/g | 0 | pC | + | 2008-01-31 15:02 | 12
DJB | Accelerometer | 8296 | A/23/E-2 | Acceleration | 8 | 6.4588 | pC/g | 0 | pC | + | 2008-01-31 14:31 | 12
DJB | Accelerometer | 8301 | A/23/E-2 | Acceleration | 8 | 7.3431 | pC/g | 0 | pC | + | 2008-01-30 17:25 | 12
DJB | Accelerometer | 8362 | A/23/E-2 | Acceleration | 8 | 5.9734 | pC/g | 0 | pC | + | 2008-01-30 17:38 | 12
DJB | Accelerometer | 8371 | A/23/E-2 | Acceleration | 8 | 6.9457 | pC/g | 0 | pC | + | 2008-01-31 17:29 | 12
DJB | Accelerometer | 8379 | A/23/E-2 | Acceleration | 8 | 7.5867 | pC/g | 0 | pC | + | 2008-01-30 17:04 | 12
DJB | Accelerometer | 8383 | A/23/E-2 | Acceleration | 8 | 6.1643 | pC/g | 0 | pC | + | 2008-01-31 17:18 | 12
DJB | Accelerometer | 8405 | A/23/E-2 | Acceleration | 8 | 6.8661 | pC/g | 0 | pC | + | 2008-01-31 16:56 | 12
DJB | Accelerometer | 8408 | A/23/E-2 | Acceleration | 8 | 6.7454 | pC/g | 0 | pC | + | 2008-01-31 17:03 | 12
ELECTRO MECHANICS LTD | Accelerometer | 301A | JP13CS | Acceleration | 10 | 37.7092 | pC/g | 0 | pC | + | 2012-02-17 16:15 | 12
ENDEVCO | Accelerometer | UA21 | 2103-100 | Acceleration | 160 | 162 | pC/lb | 0 | pC | + | 2009-06-24 | 12
ENDEVCO | Accelerometer | 29005 | 22 | Acceleration | 0.4 | 0.562 | pC/g | 0 | pC | + | 2010-03-13 | 12
ENDEVCO | Accelerometer | 29006 | 22 | Acceleration | 0.4 | 0.6089 | pC/g | 0 | pC | + | 2010-03-13 | 12
ENDEVCO | Accelerometer | 29010 | 22 | Acceleration | 0.4 | 0.5517 | pC/g | 0 | pC | + | 2010-03-13 | 12
ENDEVCO | Accelerometer | 29011 | 22 | Acceleration | 0.4 | 0.5807 | pC/g | 0 | pC | + | 2010-03-13 | 12
ENDEVCO | Accelerometer | 29015 | 22 | Acceleration | 0.4 | 0.5851 | pC/g | 0 | pC | + | 2010-03-13 | 12
ENDEVCO | Accelerometer | 29020 | 22 | Acceleration | 0.4 | 0.6091 | pC/g | 0 | pC | + | 2010-03-13 | 12
ENDEVCO | Accelerometer | 29021 | 22 | Acceleration | 0.4 | 0.6182 | pC/g | 0 | pC | + | 2010-03-13 | 12
ENDEVCO | Accelerometer | 29025 | 22 | Acceleration | 0.4 | 0.5793 | pC/g | 0 | pC | + | 2010-03-13 | 12
ENDEVCO | Accelerometer | 29026 | 22 | Acceleration | 0.4 | 0.573 | pC/g | 0 | pC | + | 2010-03-13 | 12
ENDEVCO | Accelerometer | 29039 | 22 | Acceleration | 0.4 | 0.5767 | pC/g | 0 | pC | + | 2010-03-16 | 12
ENDEVCO | Accelerometer | ZE97 | 22 | Acceleration | 0.4 | 0.363 | pC/g | 0 | pC | + | 1978-03-07 | 12
ENDEVCO | Accelerometer | ZF07 | 22 | Acceleration | 0.4 | 0.53 | pC/g | 0 | pC | + | 1989-02-16 | 12
ENDEVCO | Accelerometer | ZF52 | 22 | Acceleration | 0.4 | 0.44 | pC/g | 0 | pC | + | 1995-03-07 | 12
ENDEVCO | Accelerometer | ZK28 | 22 | Acceleration | 0.4 | 0.363 | pC/g | 0 | pC | + | 1978-03-07 | 12
ENDEVCO | Accelerometer | ZL59 | 22 | Acceleration | 0.4 | 0.38 | pC/g | 0 | pC | + | 1983-06-01 | 12
ENDEVCO | Accelerometer | ZN86 | 22 | Acceleration | 0.4 | 0.5 | pC/g | 0 | pC | + | 1995-03-07 | 12
ENDEVCO | Accelerometer | ZP55 | 22 | Acceleration | 0.4 | 0.43 | pC/g | 0 | pC | + | 1995-03-07 | 12
ENDEVCO | Accelerometer | ZP79 | 22 | Acceleration | 0.4 | 0.57 | pC/g | 0 | pC | + | 1995-03-07 | 12
ENDEVCO | Accelerometer | ZP81 | 22 | Acceleration | 0.4 | 0.48 | pC/g | 0 | pC | + | 1995-03-07 | 12
ENDEVCO | Accelerometer | ZS54 | 22 | Acceleration | 0.4 | 0.45 | pC/g | 0 | pC | + | 1989-02-16 | 12
ENDEVCO | Accelerometer | ZS92 | 22 | Acceleration | 0.4 | 0.52 | pC/g | 0 | pC | + | 1995-03-07 | 12
ENDEVCO | Accelerometer | ZU44 | 22 | Acceleration | 0.4 | 0.5 | pC/g | 0 | pC | + | 1995-03-07 | 12
ENDEVCO | Accelerometer | 11743 | 2220 | Acceleration | 3 | 2.7096 | pC/g | 0 | pC | + | 2015-05-06 15:02 | 12
ENDEVCO | Accelerometer | 11744 | 2220 | Acceleration | 3 | 2.5179 | pC/g | 0 | pC | + | 2016-02-26 13:39 | 12
ENDEVCO | Accelerometer | 11745 | 2220 | Acceleration | 3 | 2.5261 | pC/g | 0 | pC | + | 2015-05-06 15:35 | 12
ENDEVCO | Accelerometer | 11746 | 2220 | Acceleration | 3 | 2.6416 | pC/g | 0 | pC | + | 2015-05-06 15:22 | 12
ENDEVCO | Accelerometer | 11747 | 2220 | Acceleration | 3 | 2.5273 | pC/g | 0 | pC | + | 2015-05-06 15:29 | 12
ENDEVCO | Accelerometer | 11748 | 2220 | Acceleration | 3 | 2.6844 | pC/g | 0 | pC | + | 2014-05-06 16:40 | 12
ENDEVCO | Accelerometer | 11749 | 2220 | Acceleration | 3 | 2.5357 | pC/g | 0 | pC | + | 2014-05-06 12:12 | 12
ENDEVCO | Accelerometer | 11750 | 2220 | Acceleration | 3 | 2.6365 | pC/g | 0 | pC | + | 2014-05-06 15:09 | 12
ENDEVCO | Accelerometer | 11751 | 2220 | Acceleration | 3 | 2.6918 | pC/g | 0 | pC | + | 2014-05-06 10:15 | 12
ENDEVCO | Accelerometer | 11752 | 2220 | Acceleration | 3 | 2.7634 | pC/g | 0 | pC | + | 2014-05-06 15:51 | 12
ENDEVCO | Accelerometer | 11753 | 2220 | Acceleration | 3 | 2.5988 | pC/g | 0 | pC | + | 2014-05-06 15:23 | 12
ENDEVCO | Accelerometer | 11754 | 2220 | Acceleration | 3 | 2.6084 | pC/g | 0 | pC | + | 2014-05-06 16:04 | 12
ENDEVCO | Accelerometer | 11755 | 2220 | Acceleration | 3 | 2.5693 | pC/g | 0 | pC | + | 2014-05-06 16:11 | 12
ENDEVCO | Accelerometer | 11756 | 2220 | Acceleration | 3 | 2.6231 | pC/g | 0 | pC | + | 2014-05-06 15:58 | 12
ENDEVCO | Accelerometer | 11757 | 2220 | Acceleration | 3 | 2.5394 | pC/g | 0 | pC | + | 2014-05-06 14:03 | 12
ENDEVCO | Accelerometer | 11758 | 2220 | Acceleration | 3 | 2.4112 | pC/g | 0 | pC | + | 2014-05-06 16:33 | 12
ENDEVCO | Accelerometer | 11761 | 2220 | Acceleration | 3 | 2.5215 | pC/g | 0 | pC | + | 2014-05-06 14:55 | 12
ENDEVCO | Accelerometer | 11762 | 2220 | Acceleration | 3 | 2.6796 | pC/g | 0 | pC | + | 2014-05-06 12:25 | 12
ENDEVCO | Accelerometer | 11763 | 2220 | Acceleration | 3 | 2.6592 | pC/g | 0 | pC | + | 2014-05-06 15:16 | 12
ENDEVCO | Accelerometer | 11765 | 2220 | Acceleration | 3 | 2.541 | pC/g | 0 | pC | + | 2014-05-06 15:39 | 12
ENDEVCO | Accelerometer | 11766 | 2220 | Acceleration | 3 | 2.5929 | pC/g | 0 | pC | + | 2014-05-06 11:09 | 12
ENDEVCO | Accelerometer | 11767 | 2220 | Acceleration | 3 | 2.6497 | pC/g | 0 | pC | + | 2014-05-06 15:29 | 12
ENDEVCO | Accelerometer | 11768 | 2220 | Acceleration | 3 | 2.5714 | pC/g | 0 | pC | + | 2014-05-06 14:23 | 12
ENDEVCO | Accelerometer | 11769 | 2220 | Acceleration | 3 | 2.7067 | pC/g | 0 | pC | + | 2014-05-06 15:44 | 12
ENDEVCO | Accelerometer | 11770 | 2220 | Acceleration | 3 | 2.6746 | pC/g | 0 | pC | + | 2014-05-06 14:10 | 12
ENDEVCO | Accelerometer | 11771 | 2220 | Acceleration | 3 | 2.6623 | pC/g | 0 | pC | + | 2014-05-06 13:56 | 12
ENDEVCO | Accelerometer | 11772 | 2220 | Acceleration | 3 | 2.6653 | pC/g | 0 | pC | + | 2014-05-06 11:24 | 12
ENDEVCO | Accelerometer | 11773 | 2220 | Acceleration | 3 | 2.6483 | pC/g | 0 | pC | + | 2014-05-06 16:26 | 12
ENDEVCO | Accelerometer | 11774 | 2220 | Acceleration | 3 | 2.7177 | pC/g | 0 | pC | + | 2014-05-06 11:43 | 12
ENDEVCO | Accelerometer | 11775 | 2220 | Acceleration | 3 | 2.648 | pC/g | 0 | pC | + | 2014-05-06 14:17 | 12
ENDEVCO | Accelerometer | 11776 | 2220 | Acceleration | 3 | 2.7131 | pC/g | 0 | pC | + | 2014-05-06 11:17 | 12
ENDEVCO | Accelerometer | 11777 | 2220 | Acceleration | 3 | 2.6828 | pC/g | 0 | pC | + | 2014-05-06 11:55 | 12
ENDEVCO | Accelerometer | 11778 | 2220 | Acceleration | 3 | 2.6666 | pC/g | 0 | pC | + | 2014-05-06 12:02 | 12
ENDEVCO | Accelerometer | 11779 | 2220 | Acceleration | 3 | 2.6756 | pC/g | 0 | pC | + | 2013-04-11 16:54 | 12
ENDEVCO | Accelerometer | 11780 | 2220 | Acceleration | 3 | 2.6925 | pC/g | 0 | pC | + | 2013-04-11 15:30 | 12
ENDEVCO | Accelerometer | 11788 | 2220 | Acceleration | 3 | 2.6136 | pC/g | 0 | pC | + | 2013-04-11 09:53 | 12
ENDEVCO | Accelerometer | 16801 | 2220 | Acceleration | 3 | 2.528 | pC/g | 0 | pC | + | 2016-06-16 | 12
ENDEVCO | Accelerometer | 16802 | 2220 | Acceleration | 3 | 2.473 | pC/g | 0 | pC | + | 2016-06-16 | 12
ENDEVCO | Accelerometer | 16809 | 2220 | Acceleration | 3 | 2.537 | pC/g | 0 | pC | + | 2016-06-16 | 12
ENDEVCO | Accelerometer | 16811 | 2220 | Acceleration | 3 | 2.44 | pC/g | 0 | pC | + | 2016-06-16 | 12
ENDEVCO | Accelerometer | 16816 | 2220 | Acceleration | 3 | 2.481 | pC/g | 0 | pC | + | 2016-07-09 | 12
ENDEVCO | Accelerometer | 16821 | 2220 | Acceleration | 3 | 2.527 | pC/g | 0 | pC | + | 2016-07-09 | 12
ENDEVCO | Accelerometer | 16823 | 2220 | Acceleration | 3 | 2.285 | pC/g | 0 | pC | + | 2016-07-09 | 12
ENDEVCO | Accelerometer | 16826 | 2220 | Acceleration | 3 | 2.659 | pC/g | 0 | pC | + | 2016-07-09 | 12
ENDEVCO | Accelerometer | 16827 | 2220 | Acceleration | 3 | 2.5 | pC/g | 0 | pC | + | 2016-07-09 | 12
ENDEVCO | Accelerometer | AB000 | 2220 | Acceleration | 3 | 3.1829 | pC/g | 0 | pC | + | 2014-06-03 13:58 | 12
ENDEVCO | Accelerometer | AB002 | 2220 | Acceleration | 3 | 2.9701 | pC/g | 0 | pC | + | 2016-03-18 10:59 | 12
ENDEVCO | Accelerometer | AB004 | 2220 | Acceleration | 3 | 3.1998 | pC/g | 0 | pC | + | 2015-04-08 09:51 | 12
ENDEVCO | Accelerometer | AB005 | 2220 | Acceleration | 3 | 3.1335 | pC/g | 0 | pC | + | 2016-03-18 11:22 | 12
ENDEVCO | Accelerometer | AB006 | 2220 | Acceleration | 3 | 3.0184 | pC/g | 0 | pC | + | 2015-04-07 16:58 | 12
ENDEVCO | Accelerometer | AB007 | 2220 | Acceleration | 3 | 3.153 | pC/g | 0 | pC | + | 2016-03-18 11:38 | 12
ENDEVCO | Accelerometer | AB008 | 2220 | Acceleration | 3 | 2.9865 | pC/g | 0 | pC | + | 2016-03-18 12:42 | 12
ENDEVCO | Accelerometer | AB009 | 2220 | Acceleration | 3 | 3.0272 | pC/g | 0 | pC | + | 2016-05-11 14:37 | 12
ENDEVCO | Accelerometer | AB010 | 2220 | Acceleration | 3 | 3.0302 | pC/g | 0 | pC | + | 2016-03-18 13:29 | 12
ENDEVCO | Accelerometer | AB011 | 2220 | Acceleration | 3 | 3.1198 | pC/g | 0 | pC | + | 2016-03-18 13:36 | 12
ENDEVCO | Accelerometer | AB014 | 2220 | Acceleration | 3 | 3.1061 | pC/g | 0 | pC | + | 2016-03-18 14:08 | 12
ENDEVCO | Accelerometer | AB015 | 2220 | Acceleration | 3 | 3.2047 | pC/g | 0 | pC | + | 2015-04-07 17:14 | 12
ENDEVCO | Accelerometer | AB016 | 2220 | Acceleration | 3 | 3.1232 | pC/g | 0 | pC | + | 2016-03-18 15:44 | 12
ENDEVCO | Accelerometer | AB017 | 2220 | Acceleration | 3 | 3.0016 | pC/g | 0 | pC | + | 2016-03-18 15:54 | 12
ENDEVCO | Accelerometer | AB019 | 2220 | Acceleration | 3 | 3.0935 | pC/g | 0 | pC | + | 2015-04-07 14:36 | 12
ENDEVCO | Accelerometer | AB020 | 2220 | Acceleration | 3 | 3.0526 | pC/g | 0 | pC | + | 2015-04-07 16:14 | 12
ENDEVCO | Accelerometer | AB022 | 2220 | Acceleration | 3 | 2.985 | pC/g | 0 | pC | + | 2016-05-20 10:54 | 12
ENDEVCO | Accelerometer | AB023 | 2220 | Acceleration | 3 | 2.9122 | pC/g | 0 | pC | + | 2015-04-07 15:50 | 12
ENDEVCO | Accelerometer | AB024 | 2220 | Acceleration | 3 | 3.0838 | pC/g | 0 | pC | + | 2015-04-07 16:21 | 12
ENDEVCO | Accelerometer | AB025 | 2220 | Acceleration | 3 | 2.9432 | pC/g | 0 | pC | + | 2015-04-07 16:45 | 12
ENDEVCO | Accelerometer | AB026 | 2220 | Acceleration | 3 | 3.2296 | pC/g | 0 | pC | + | 2015-04-07 14:49 | 12
ENDEVCO | Accelerometer | AB0N1 | 2220 | Acceleration | 3 | 3.2021 | pC/g | 0 | pC | + | 2013-11-23 15:28 | 12
ENDEVCO | Accelerometer | AB0N2 | 2220 | Acceleration | 3 | 2.9723 | pC/g | 0 | pC | + | 2016-03-18 16:18 | 12
ENDEVCO | Accelerometer | AB0N3 | 2220 | Acceleration | 3 | 2.9904 | pC/g | 0 | pC | + | 2016-03-18 16:27 | 12
ENDEVCO | Accelerometer | AB0P0 | 2220 | Acceleration | 3 | 2.853 | pC/g | 0 | pC | + | 2016-07-16 11:45 | 12
ENDEVCO | Accelerometer | AB0P1 | 2220 | Acceleration | 3 | 3.1451 | pC/g | 0 | pC | + | 2016-03-18 16:53 | 12
ENDEVCO | Accelerometer | AB0P2 | 2220 | Acceleration | 3 | 2.9945 | pC/g | 0 | pC | + | 2016-03-18 17:11 | 12
ENDEVCO | Accelerometer | AB0P3 | 2220 | Acceleration | 3 | 3.2257 | pC/g | 0 | pC | + | 2016-03-18 17:24 | 12
ENDEVCO | Accelerometer | AB0P4 | 2220 | Acceleration | 3 | 3.0402 | pC/g | 0 | pC | + | 2016-03-19 09:41 | 12
ENDEVCO | Accelerometer | AB0P6 | 2220 | Acceleration | 3 | 3.1549 | pC/g | 0 | pC | + | 2016-03-19 09:49 | 12
ENDEVCO | Accelerometer | AB0P7 | 2220 | Acceleration | 3 | 3.1168 | pC/g | 0 | pC | + | 2016-05-20 10:16 | 12
ENDEVCO | Accelerometer | AB0R0 | 2220 | Acceleration | 3 | 3.1809 | pC/g | 0 | pC | + | 2009-08-20 15:23 | 12
ENDEVCO | Accelerometer | AB0R2 | 2220 | Acceleration | 3 | 3.0584 | pC/g | 0 | pC | + | 2016-03-12 10:19 | 12
ENDEVCO | Accelerometer | AB0R3 | 2220 | Acceleration | 3 | 3.0756 | pC/g | 0 | pC | + | 2016-03-12 10:29 | 12
ENDEVCO | Accelerometer | AB0R4 | 2220 | Acceleration | 3 | 2.9727 | pC/g | 0 | pC | + | 2016-03-12 10:40 | 12
ENDEVCO | Accelerometer | AB0R5 | 2220 | Acceleration | 3 | 3.0572 | pC/g | 0 | pC | + | 2016-05-20 10:28 | 12
ENDEVCO | Accelerometer | AB0R6 | 2220 | Acceleration | 3 | 3.1509 | pC/g | 0 | pC | + | 2016-03-12 10:58 | 12
ENDEVCO | Accelerometer | AB0R7 | 2220 | Acceleration | 3 | 2.8735 | pC/g | 0 | pC | + | 2016-03-12 11:31 | 12
ENDEVCO | Accelerometer | AB0R8 | 2220 | Acceleration | 3 | 3.0496 | pC/g | 0 | pC | + | 2016-05-20 10:43 | 12
ENDEVCO | Accelerometer | AB0R9 | 2220 | Acceleration | 3 | 2.9952 | pC/g | 0 | pC | + | 2016-03-12 13:18 | 12
ENDEVCO | Accelerometer | AB0T0 | 2220 | Acceleration | 3 | 3.0151 | pC/g | 0 | pC | + | 2016-03-12 13:29 | 12
ENDEVCO | Accelerometer | AB0T1 | 2220 | Acceleration | 3 | 3.165 | pC/g | 0 | pC | + | 2016-03-12 13:37 | 12
ENDEVCO | Accelerometer | AB0W0 | 2220 | Acceleration | 3 | 2.9493 | pC/g | 0 | pC | + | 2016-03-12 13:49 | 12
ENDEVCO | Accelerometer | AB0W1 | 2220 | Acceleration | 3 | 3.1548 | pC/g | 0 | pC | + | 2016-03-12 14:02 | 12
ENDEVCO | Accelerometer | AB0W2 | 2220 | Acceleration | 3 | 3.0357 | pC/g | 0 | pC | + | 2016-05-11 13:54 | 12
ENDEVCO | Accelerometer | AB0W3 | 2220 | Acceleration | 3 | 2.9741 | pC/g | 0 | pC | + | 2016-03-19 10:07 | 12
ENDEVCO | Accelerometer | AB0W5 | 2220 | Acceleration | 3 | 2.8682 | pC/g | 0 | pC | + | 2016-05-11 14:02 | 12
ENDEVCO | Accelerometer | AB0W7 | 2220 | Acceleration | 3 | 2.9776 | pC/g | 0 | pC | + | 2016-05-11 14:16 | 12
ENDEVCO | Accelerometer | AB0W8 | 2220 | Acceleration | 3 | 3.1856 | pC/g | 0 | pC | + | 2016-05-11 14:28 | 12
ENDEVCO | Accelerometer | AB0W9 | 2220 | Acceleration | 3 | 3.2905 | pC/g | 0 | pC | + | 2016-03-19 10:48 | 12
ENDEVCO | Accelerometer | AB0Y0 | 2220 | Acceleration | 3 | 3.1106 | pC/g | 0 | pC | + | 2016-03-19 10:56 | 12
ENDEVCO | Accelerometer | AB0Y1 | 2220 | Acceleration | 3 | 3.1515 | pC/g | 0 | pC | + | 2016-03-19 11:03 | 12
ENDEVCO | Accelerometer | AB0Y2 | 2220 | Acceleration | 3 | 2.9871 | pC/g | 0 | pC | + | 2015-04-07 14:43 | 12
ENDEVCO | Accelerometer | AB0Y3 | 2220 | Acceleration | 3 | 2.9875 | pC/g | 0 | pC | + | 2015-04-07 15:12 | 12
ENDEVCO | Accelerometer | AB0Y5 | 2220 | Acceleration | 3 | 3.0846 | pC/g | 0 | pC | + | 2015-04-08 09:43 | 12
ENDEVCO | Accelerometer | B017 | 2220 | Acceleration | 3 | 3.013 | pC/g | 0 | pC | + | 2004-10-10 14:21 | 12
ENDEVCO | Accelerometer | B020 | 2220 | Acceleration | 3 | 3.0474 | pC/g | 0 | pC | + | 2004-10-10 14:26 | 12
ENDEVCO | Accelerometer | BA20 | 2220 | Acceleration | 3 | 2.6892 | pC/g | 0 | pC | + | 2014-07-23 15:09 | 12
ENDEVCO | Accelerometer | BB91 | 2220 | Acceleration | 3 | 0.19444 | pC/g | 0 | pC | + | 2016-07-16 11:54 | 12
ENDEVCO | Accelerometer | BB93 | 2220 | Acceleration | 3 | 2.6769 | pC/g | 0 | pC | + | 2014-07-23 15:43 | 12
ENDEVCO | Accelerometer | BC06 | 2220 | Acceleration | 3 | 2.707 | pC/g | 0 | pC | + | 2016-07-16 12:46 | 12
ENDEVCO | Accelerometer | BC24 | 2220 | Acceleration | 3 | 2.677 | pC/g | 0 | pC | + | 2016-07-16 13:00 | 12
ENDEVCO | Accelerometer | BC43 | 2220 | Acceleration | 3 | 2.6508 | pC/g | 0 | pC | + | 2016-07-16 13:21 | 12
ENDEVCO | Accelerometer | BC56 | 2220 | Acceleration | 3 | 2.43 | pC/g | 0 | pC | + | 1977-06-02 | 12
ENDEVCO | Accelerometer | BC59 | 2220 | Acceleration | 3 | 2.5907 | pC/g | 0 | pC | + | 2016-07-16 13:41 | 12
ENDEVCO | Accelerometer | BE02 | 2220 | Acceleration | 3 | 3.1488 | pC/g | 0 | pC | + | 2016-05-19 14:54 | 12
ENDEVCO | Accelerometer | BE06 | 2220 | Acceleration | 3 | 2.911 | pC/g | 0 | pC | + | 2016-05-19 15:02 | 12
ENDEVCO | Accelerometer | BE48 | 2220 | Acceleration | 3 | 3.1095 | pC/g | 0 | pC | + | 2016-05-19 15:12 | 12
ENDEVCO | Accelerometer | BE49 | 2220 | Acceleration | 3 | 3.0684 | pC/g | 0 | pC | + | 2015-02-17 16:33 | 12
ENDEVCO | Accelerometer | BE50 | 2220 | Acceleration | 3 | 3.0648 | pC/g | 0 | pC | + | 2015-02-17 16:25 | 12
ENDEVCO | Accelerometer | BE52 | 2220 | Acceleration | 3 | 2.9876 | pC/g | 0 | pC | + | 2015-02-17 16:18 | 12
ENDEVCO | Accelerometer | BE53 | 2220 | Acceleration | 3 | 2.9525 | pC/g | 0 | pC | + | 2016-05-19 15:20 | 12
ENDEVCO | Accelerometer | BE54 | 2220 | Acceleration | 3 | 2.9829 | pC/g | 0 | pC | + | 2016-05-19 15:55 | 12
ENDEVCO | Accelerometer | BE55 | 2220 | Acceleration | 3 | 2.926 | pC/g | 0 | pC | + | 2014-05-10 16:00 | 12
ENDEVCO | Accelerometer | BE56 | 2220 | Acceleration | 3 | 3.0406 | pC/g | 0 | pC | + | 2014-05-10 15:10 | 12
ENDEVCO | Accelerometer | BE57 | 2220 | Acceleration | 3 | 3.1006 | pC/g | 0 | pC | + | 2014-05-10 15:03 | 12
ENDEVCO | Accelerometer | BE58 | 2220 | Acceleration | 3 | 3.0316 | pC/g | 0 | pC | + | 2014-11-26 14:50 | 12
ENDEVCO | Accelerometer | BE59 | 2220 | Acceleration | 3 | 3.0437 | pC/g | 0 | pC | + | 2016-05-19 13:43 | 12
ENDEVCO | Accelerometer | BE60 | 2220 | Acceleration | 3 | 2.7083 | pC/g | 0 | pC | + | 2016-05-19 13:46 | 12
ENDEVCO | Accelerometer | BE61 | 2220 | Acceleration | 3 | 2.9876 | pC/g | 0 | pC | + | 2014-11-27 09:39 | 12
ENDEVCO | Accelerometer | BE62 | 2220 | Acceleration | 3 | 3.1257 | pC/g | 0 | pC | + | 2014-11-27 10:30 | 12
ENDEVCO | Accelerometer | BE75 | 2220 | Acceleration | 3 | 3.0552 | pC/g | 0 | pC | + | 2014-11-26 16:57 | 12
ENDEVCO | Accelerometer | BE76 | 2220 | Acceleration | 3 | 2.9863 | pC/g | 0 | pC | + | 2014-08-29 10:53 | 12
ENDEVCO | Accelerometer | BE77 | 2220 | Acceleration | 3 | 3.0489 | pC/g | 0 | pC | + | 2013-11-23 11:19 | 12
ENDEVCO | Accelerometer | BE78 | 2220 | Acceleration | 3 | 2.9627 | pC/g | 0 | pC | + | 2013-11-23 13:47 | 12
ENDEVCO | Accelerometer | BE79 | 2220 | Acceleration | 3 | 3.0795 | pC/g | 0 | pC | + | 2014-11-26 10:00 | 12
ENDEVCO | Accelerometer | BE80 | 2220 | Acceleration | 3 | 2.8198 | pC/g | 0 | pC | + | 2012-08-31 15:34 | 12
ENDEVCO | Accelerometer | BE91 | 2220 | Acceleration | 3 | 3.0954 | pC/g | 0 | pC | + | 2014-11-27 09:56 | 12
ENDEVCO | Accelerometer | BE92 | 2220 | Acceleration | 3 | 3.0123 | pC/g | 0 | pC | + | 2014-11-27 10:06 | 12
ENDEVCO | Accelerometer | BE95 | 2220 | Acceleration | 3 | 3.164 | pC/g | 0 | pC | + | 2014-08-22 17:02 | 12
ENDEVCO | Accelerometer | BE96 | 2220 | Acceleration | 3 | 3.09 | pC/g | 0 | pC | + | 2014-11-27 09:49 | 12
ENDEVCO | Accelerometer | BE97 | 2220 | Acceleration | 3 | 3.0662 | pC/g | 0 | pC | + | 2014-11-27 10:25 | 12
ENDEVCO | Accelerometer | BJ51 | 2220 | Acceleration | 3 | 2.9396 | pC/g | 0 | pC | + | 2015-04-07 16:51 | 12
ENDEVCO | Accelerometer | BJ53 | 2220 | Acceleration | 3 | 2.9587 | pC/g | 0 | pC | + | 2016-03-19 11:11 | 12
ENDEVCO | Accelerometer | BJ73 | 2220 | Acceleration | 3 | 3.0278 | pC/g | 0 | pC | + | 2015-04-08 09:29 | 12
ENDEVCO | Accelerometer | BJ77 | 2220 | Acceleration | 3 | 3.0535 | pC/g | 0 | pC | + | 2015-04-07 14:27 | 12
ENDEVCO | Accelerometer | BJ78 | 2220 | Acceleration | 3 | 3.071 | pC/g | 0 | pC | + | 2015-04-07 15:32 | 12
ENDEVCO | Accelerometer | BJ79 | 2220 | Acceleration | 3 | 2.9888 | pC/g | 0 | pC | + | 2015-04-07 16:08 | 12
ENDEVCO | Accelerometer | BJ80 | 2220 | Acceleration | 3 | 2.9961 | pC/g | 0 | pC | + | 2016-03-19 11:20 | 12
ENDEVCO | Accelerometer | BL03 | 2220 | Acceleration | 3 | 2.9187 | pC/g | 0 | pC | + | 2016-05-11 16:31 | 12
ENDEVCO | Accelerometer | BL05 | 2220 | Acceleration | 3 | 2.9591 | pC/g | 0 | pC | + | 2016-05-11 16:41 | 12
ENDEVCO | Accelerometer | BL08 | 2220 | Acceleration | 3 | 2.7277 | pC/g | 0 | pC | + | 2014-07-25 12:08 | 12
ENDEVCO | Accelerometer | BL09 | 2220 | Acceleration | 3 | 2.8829 | pC/g | 0 | pC | + | 2015-04-07 11:53 | 12
ENDEVCO | Accelerometer | BL50 | 2220 | Acceleration | 3 | 2.9968 | pC/g | 0 | pC | + | 2015-04-08 09:37 | 12
ENDEVCO | Accelerometer | BL51 | 2220 | Acceleration | 3 | 2.8426 | pC/g | 0 | pC | + | 2016-03-19 11:29 | 12
ENDEVCO | Accelerometer | BL52 | 2220 | Acceleration | 3 | 2.9107 | pC/g | 0 | pC | + | 2015-04-08 09:24 | 12
ENDEVCO | Accelerometer | BL54 | 2220 | Acceleration | 3 | 3.076 | pC/g | 0 | pC | + | 2015-04-07 12:01 | 12
ENDEVCO | Accelerometer | BL55 | 2220 | Acceleration | 3 | 2.9401 | pC/g | 0 | pC | + | 2016-05-11 14:55 | 12
ENDEVCO | Accelerometer | BL56 | 2220 | Acceleration | 3 | 3.0286 | pC/g | 0 | pC | + | 2015-04-07 15:42 | 12
ENDEVCO | Accelerometer | BL57 | 2220 | Acceleration | 3 | 2.8061 | pC/g | 0 | pC | + | 2016-03-19 13:48 | 12
ENDEVCO | Accelerometer | BL60 | 2220 | Acceleration | 3 | 2.9035 | pC/g | 0 | pC | + | 2014-07-23 16:15 | 12
ENDEVCO | Accelerometer | BL62 | 2220 | Acceleration | 3 | 2.9745 | pC/g | 0 | pC | + | 2014-07-24 09:05 | 12
ENDEVCO | Accelerometer | BM04 | 2220 | Acceleration | 3 | 3.1609 | pC/g | 0 | pC | + | 2016-05-20 10:59 | 12
ENDEVCO | Accelerometer | BM05 | 2220 | Acceleration | 3 | 2.9554 | pC/g | 0 | pC | + | 2014-07-24 09:38 | 12
ENDEVCO | Accelerometer | BM08 | 2220 | Acceleration | 3 | 2.9756 | pC/g | 0 | pC | + | 2014-07-24 09:46 | 12
ENDEVCO | Accelerometer | BM09 | 2220 | Acceleration | 3 | 2.9224 | pC/g | 0 | pC | + | 2014-07-24 09:52 | 12
ENDEVCO | Accelerometer | BM10 | 2220 | Acceleration | 3 | 2.904 | pC/g | 0 | pC | + | 2014-07-24 09:58 | 12
ENDEVCO | Accelerometer | BM11 | 2220 | Acceleration | 3 | 2.989 | pC/g | 0 | pC | + | 2016-05-20 11:14 | 12
ENDEVCO | Accelerometer | BM13 | 2220 | Acceleration | 3 | 2.8697 | pC/g | 0 | pC | + | 2014-07-24 10:18 | 12
ENDEVCO | Accelerometer | BM14 | 2220 | Acceleration | 3 | 3.0342 | pC/g | 0 | pC | + | 2016-05-20 11:23 | 12
ENDEVCO | Accelerometer | BM16 | 2220 | Acceleration | 3 | 2.9768 | pC/g | 0 | pC | + | 2014-07-24 14:33 | 12
ENDEVCO | Accelerometer | BM17 | 2220 | Acceleration | 3 | 2.9437 | pC/g | 0 | pC | + | 2014-07-24 16:56 | 12
ENDEVCO | Accelerometer | BM18 | 2220 | Acceleration | 3 | 2.8702 | pC/g | 0 | pC | + | 2014-07-24 15:44 | 12
ENDEVCO | Accelerometer | BM20 | 2220 | Acceleration | 3 | 3.1559 | pC/g | 0 | pC | + | 2016-05-20 11:32 | 12
ENDEVCO | Accelerometer | BM21 | 2220 | Acceleration | 3 | 2.9332 | pC/g | 0 | pC | + | 2014-07-25 09:39 | 12
ENDEVCO | Accelerometer | BM22 | 2220 | Acceleration | 3 | 2.9224 | pC/g | 0 | pC | + | 2016-05-20 11:40 | 12
ENDEVCO | Accelerometer | BM23 | 2220 | Acceleration | 3 | 3.041 | pC/g | 0 | pC | + | 2016-05-20 11:44 | 12
ENDEVCO | Accelerometer | BM24 | 2220 | Acceleration | 3 | 2.9616 | pC/g | 0 | pC | + | 2014-07-25 10:57 | 12
ENDEVCO | Accelerometer | BM25 | 2220 | Acceleration | 3 | 2.9513 | pC/g | 0 | pC | + | 2014-07-25 11:08 | 12
ENDEVCO | Accelerometer | BM26 | 2220 | Acceleration | 3 | 3.0026 | pC/g | 0 | pC | + | 2016-03-19 14:04 | 12
ENDEVCO | Accelerometer | BM29 | 2220 | Acceleration | 3 | 2.8048 | pC/g | 0 | pC | + | 2016-03-19 14:19 | 12
ENDEVCO | Accelerometer | BM30 | 2220 | Acceleration | 3 | 2.9403 | pC/g | 0 | pC | + | 2016-03-19 14:30 | 12
ENDEVCO | Accelerometer | BM31 | 2220 | Acceleration | 3 | 2.8991 | pC/g | 0 | pC | + | 2016-03-19 14:43 | 12
ENDEVCO | Accelerometer | BM32 | 2220 | Acceleration | 3 | 2.9657 | pC/g | 0 | pC | + | 2014-07-25 11:20 | 12
ENDEVCO | Accelerometer | BM33 | 2220 | Acceleration | 3 | 3.148 | pC/g | 0 | pC | + | 2016-03-19 15:02 | 12
ENDEVCO | Accelerometer | BM34 | 2220 | Acceleration | 3 | 2.8192 | pC/g | 0 | pC | + | 2016-05-11 16:51 | 12
ENDEVCO | Accelerometer | BM35 | 2220 | Acceleration | 3 | 2.8383 | pC/g | 0 | pC | + | 2016-05-11 17:01 | 12
ENDEVCO | Accelerometer | BM36 | 2220 | Acceleration | 3 | 2.8659 | pC/g | 0 | pC | + | 2016-05-12 09:02 | 12
ENDEVCO | Accelerometer | BM37 | 2220 | Acceleration | 3 | 2.9211 | pC/g | 0 | pC | + | 2016-05-11 17:10 | 12
ENDEVCO | Accelerometer | BM39 | 2220 | Acceleration | 3 | 2.8598 | pC/g | 0 | pC | + | 2016-05-11 17:18 | 12
ENDEVCO | Accelerometer | BM40 | 2220 | Acceleration | 3 | 2.8866 | pC/g | 0 | pC | + | 2015-04-07 11:36 | 12
ENDEVCO | Accelerometer | BM41 | 2220 | Acceleration | 3 | 3.0162 | pC/g | 0 | pC | + | 2015-04-07 11:42 | 12
ENDEVCO | Accelerometer | BM43 | 2220 | Acceleration | 3 | 3.1983 | pC/g | 0 | pC | + | 2014-07-25 11:44 | 12
ENDEVCO | Accelerometer | BM44 | 2220 | Acceleration | 3 | 2.8285 | pC/g | 0 | pC | + | 2016-03-19 15:18 | 12
ENDEVCO | Accelerometer | BM45 | 2220 | Acceleration | 3 | 3.094 | pC/g | 0 | pC | + | 2016-03-19 15:46 | 12
ENDEVCO | Accelerometer | BM46 | 2220 | Acceleration | 3 | 2.9225 | pC/g | 0 | pC | + | 2016-03-19 16:02 | 12
ENDEVCO | Accelerometer | BM47 | 2220 | Acceleration | 3 | 2.9627 | pC/g | 0 | pC | + | 2016-03-19 16:25 | 12
ENDEVCO | Accelerometer | BM74 | 2220 | Acceleration | 3 | 3.0786 | pC/g | 0 | pC | + | 2016-03-19 16:36 | 12
ENDEVCO | Accelerometer | BM75 | 2220 | Acceleration | 3 | 3.0431 | pC/g | 0 | pC | + | 2016-03-19 16:49 | 12
ENDEVCO | Accelerometer | BM76 | 2220 | Acceleration | 3 | 3.0007 | pC/g | 0 | pC | + | 2016-03-19 17:11 | 12
ENDEVCO | Accelerometer | BM77 | 2220 | Acceleration | 3 | 2.9955 | pC/g | 0 | pC | + | 2016-03-19 17:46 | 12
ENDEVCO | Accelerometer | BM78 | 2220 | Acceleration | 3 | 3.088 | pC/g | 0 | pC | + | 2016-03-20 10:12 | 12
ENDEVCO | Accelerometer | BM80 | 2220 | Acceleration | 3 | 2.9798 | pC/g | 0 | pC | + | 2016-03-20 10:20 | 12
ENDEVCO | Accelerometer | BM81 | 2220 | Acceleration | 3 | 2.9408 | pC/g | 0 | pC | + | 2015-02-17 16:12 | 12
ENDEVCO | Accelerometer | BM82 | 2220 | Acceleration | 3 | 2.8971 | pC/g | 0 | pC | + | 2015-04-07 11:07 | 12
ENDEVCO | Accelerometer | BM83 | 2220 | Acceleration | 3 | 2.9831 | pC/g | 0 | pC | + | 2016-03-20 11:07 | 12
ENDEVCO | Accelerometer | BM84 | 2220 | Acceleration | 3 | 3.0657 | pC/g | 0 | pC | + | 2016-05-11 15:12 | 12
ENDEVCO | Accelerometer | BM85 | 2220 | Acceleration | 3 | 3.0601 | pC/g | 0 | pC | + | 2016-05-11 15:20 | 12
ENDEVCO | Accelerometer | BM86 | 2220 | Acceleration | 3 | 3.0665 | pC/g | 0 | pC | + | 2016-05-11 15:29 | 12
ENDEVCO | Accelerometer | BM88 | 2220 | Acceleration | 3 | 2.6897 | pC/g | 0 | pC | + | 2016-05-11 15:54 | 12
ENDEVCO | Accelerometer | BM90 | 2220 | Acceleration | 3 | 2.9185 | pC/g | 0 | pC | + | 2014-07-23 12:56 | 12
ENDEVCO | Accelerometer | BM91 | 2220 | Acceleration | 3 | 3.0089 | pC/g | 0 | pC | + | 2016-05-11 16:11 | 12
ENDEVCO | Accelerometer | BM92 | 2220 | Acceleration | 3 | 2.9342 | pC/g | 0 | pC | + | 2016-05-11 16:21 | 12
ENDEVCO | Accelerometer | BM93 | 2220 | Acceleration | 3 | 2.8802 | pC/g | 0 | pC | + | 2015-02-18 17:26 | 12
ENDEVCO | Accelerometer | BM94 | 2220 | Acceleration | 3 | 2.8882 | pC/g | 0 | pC | + | 2016-05-12 09:12 | 12
ENDEVCO | Accelerometer | BM95 | 2220 | Acceleration | 3 | 2.7676 | pC/g | 0 | pC | + | 2015-04-07 11:14 | 12
ENDEVCO | Accelerometer | BM96 | 2220 | Acceleration | 3 | 2.7801 | pC/g | 0 | pC | + | 2016-05-12 09:22 | 12
ENDEVCO | Accelerometer | BM97 | 2220 | Acceleration | 3 | 2.9997 | pC/g | 0 | pC | + | 2015-02-18 17:05 | 12
ENDEVCO | Accelerometer | BM98 | 2220 | Acceleration | 3 | 2.9649 | pC/g | 0 | pC | + | 2016-05-12 09:31 | 12
ENDEVCO | Accelerometer | BM99 | 2220 | Acceleration | 3 | 3.0211 | pC/g | 0 | pC | + | 2015-04-07 11:30 | 12
ENDEVCO | Accelerometer | BN01 | 2220 | Acceleration | 3 | 2.9889 | pC/g | 0 | pC | + | 2016-05-12 09:41 | 12
ENDEVCO | Accelerometer | CE15 | 2220 | Acceleration | 3 | 2.7794 | pC/g | 0 | pC | + | 2016-07-16 13:51 | 12
ENDEVCO | Accelerometer | CE38 | 2220 | Acceleration | 3 | 2.6871 | pC/g | 0 | pC | + | 2016-07-17 09:27 | 12
ENDEVCO | Accelerometer | CE45 | 2220 | Acceleration | 3 | 2.6812 | pC/g | 0 | pC | + | 2016-07-17 09:41 | 12
ENDEVCO | Accelerometer | CE72 | 2220 | Acceleration | 3 | 2.7044 | pC/g | 0 | pC | + | 2016-07-17 09:49 | 12
ENDEVCO | Accelerometer | CE80 | 2220 | Acceleration | 3 | 2.8145 | pC/g | 0 | pC | + | 2007-09-04 18:08 | 12
ENDEVCO | Accelerometer | CE97 | 2220 | Acceleration | 3 | 2.64 | pC/g | 0 | pC | + | 1977-06-02 | 12
ENDEVCO | Accelerometer | CF07 | 2220 | Acceleration | 3 | 2.7534 | pC/g | 0 | pC | + | 2007-03-28 16:54 | 12
ENDEVCO | Accelerometer | CG17 | 2220 | Acceleration | 3 | 2.6541 | pC/g | 0 | pC | + | 2014-10-31 14:11 | 12
ENDEVCO | Accelerometer | CG18 | 2220 | Acceleration | 3 | 3.004 | pC/g | 0 | pC | + | 2007-09-04 18:18 | 12
ENDEVCO | Accelerometer | CG21 | 2220 | Acceleration | 3 | 3.0309 | pC/g | 0 | pC | + | 2014-10-31 14:27 | 12
ENDEVCO | Accelerometer | CG33 | 2220 | Acceleration | 3 | 2.3859 | pC/g | 0 | pC | + | 2006-11-24 15:23 | 12
ENDEVCO | Accelerometer | CG47 | 2220 | Acceleration | 3 | 2.707 | pC/g | 0 | pC | + | 2007-09-04 18:26 | 12
ENDEVCO | Accelerometer | CG48 | 2220 | Acceleration | 3 | 2.6856 | pC/g | 0 | pC | + | 2014-10-31 15:18 | 12
ENDEVCO | Accelerometer | CG59 | 2220 | Acceleration | 3 | 2.5057 | pC/g | 0 | pC | + | 2016-07-17 10:01 | 12
ENDEVCO | Accelerometer | CG60 | 2220 | Acceleration | 3 | 2.7294 | pC/g | 0 | pC | + | 2016-07-17 10:10 | 12
ENDEVCO | Accelerometer | CH81 | 2220 | Acceleration | 3 | 2.5543 | pC/g | 0 | pC | + | 2016-07-17 10:52 | 12
ENDEVCO | Accelerometer | CH82 | 2220 | Acceleration | 3 | 2.6355 | pC/g | 0 | pC | + | 2016-07-17 11:00 | 12
ENDEVCO | Accelerometer | CI57 | 2220 | Acceleration | 3 | 2.9328 | pC/g | 0 | pC | + | 2007-09-04 17:44 | 12
ENDEVCO | Accelerometer | CI58 | 2220 | Acceleration | 3 | 2.5192 | pC/g | 0 | pC | + | 2007-09-04 17:52 | 12
ENDEVCO | Accelerometer | CI61 | 2220 | Acceleration | 3 | 3 | pC/g | 0 | pC | + | 2001-06-10 | 12
ENDEVCO | Accelerometer | CI81 | 2220 | Acceleration | 3 | 2.6731 | pC/g | 0 | pC | + | 2016-07-17 11:11 | 12
ENDEVCO | Accelerometer | CI96 | 2220 | Acceleration | 3 | 2.5364 | pC/g | 0 | pC | + | 2007-09-04 17:58 | 12
ENDEVCO | Accelerometer | CJ02 | 2220 | Acceleration | 3 | 2.7383 | pC/g | 0 | pC | + | 2016-07-17 11:38 | 12
ENDEVCO | Accelerometer | CJ68 | 2220 | Acceleration | 3 | 2.8903 | pC/g | 0 | pC | + | 2016-07-17 11:54 | 12
ENDEVCO | Accelerometer | CJ69 | 2220 | Acceleration | 3 | 3.0009 | pC/g | 0 | pC | + | 2016-07-17 12:03 | 12
ENDEVCO | Accelerometer | CK06 | 2220 | Acceleration | 3 | 3.1575 | pC/g | 0 | pC | + | 2016-07-17 13:34 | 12
ENDEVCO | Accelerometer | CL09 | 2220 | Acceleration | 3 | 2.5433 | pC/g | 0 | pC | + | 2014-11-05 10:01 | 12
ENDEVCO | Accelerometer | CL34 | 2220 | Acceleration | 3 | 2.897 | pC/g | 0 | pC | + | 2014-11-01 16:37 | 12
ENDEVCO | Accelerometer | CL52 | 2220 | Acceleration | 3 | 3.1059 | pC/g | 0 | pC | + | 2014-11-01 16:47 | 12
ENDEVCO | Accelerometer | CM19 | 2220 | Acceleration | 3 | 2.8999 | pC/g | 0 | pC | + | 2016-07-17 13:43 | 12
ENDEVCO | Accelerometer | CM36 | 2220 | Acceleration | 3 | 2.8366 | pC/g | 0 | pC | + | 2012-12-15 16:33 | 12
ENDEVCO | Accelerometer | CM44 | 2220 | Acceleration | 3 | 3.0017 | pC/g | 0 | pC | + | 2016-07-17 14:03 | 12
ENDEVCO | Accelerometer | CM57 | 2220 | Acceleration | 3 | 3.0121 | pC/g | 0 | pC | + | 2016-07-17 15:08 | 12
ENDEVCO | Accelerometer | CM61 | 2220 | Acceleration | 3 | 3.0439 | pC/g | 0 | pC | + | 2015-11-19 14:28 | 12
ENDEVCO | Accelerometer | CM69 | 2220 | Acceleration | 3 | 2.9659 | pC/g | 0 | pC | + | 2014-11-04 15:53 | 12
ENDEVCO | Accelerometer | CM86 | 2220 | Acceleration | 3 | 2.9859 | pC/g | 0 | pC | + | 2014-11-04 16:19 | 12
ENDEVCO | Accelerometer | CN11 | 2220 | Acceleration | 3 | 3.0241 | pC/g | 0 | pC | + | 2014-11-04 17:05 | 12
ENDEVCO | Accelerometer | CN17 | 2220 | Acceleration | 3 | 2.9846 | pC/g | 0 | pC | + | 2014-11-05 10:18 | 12
ENDEVCO | Accelerometer | CN28 | 2220 | Acceleration | 3 | 3.0304 | pC/g | 0 | pC | + | 2014-11-05 10:47 | 12
ENDEVCO | Accelerometer | CN46 | 2220 | Acceleration | 3 | 2.973 | pC/g | 0 | pC | + | 2008-03-22 17:35 | 12
ENDEVCO | Accelerometer | CN52 | 2220 | Acceleration | 3 | 3.0274 | pC/g | 0 | pC | + | 2016-06-11 15:26 | 12
ENDEVCO | Accelerometer | CN53 | 2220 | Acceleration | 3 | 2.8652 | pC/g | 0 | pC | + | 2016-06-11 15:19 | 12
ENDEVCO | Accelerometer | CN67 | 2220 | Acceleration | 3 | 3.0263 | pC/g | 0 | pC | + | 2016-06-11 15:34 | 12
ENDEVCO | Accelerometer | CN84 | 2220 | Acceleration | 3 | 2.7122 | pC/g | 0 | pC | + | 2016-06-11 15:43 | 12
ENDEVCO | Accelerometer | CN85 | 2220 | Acceleration | 3 | 2.7066 | pC/g | 0 | pC | + | 2014-11-05 11:36 | 12
ENDEVCO | Accelerometer | CN90 | 2220 | Acceleration | 3 | 2.9083 | pC/g | 0 | pC | + | 2008-03-22 18:23 | 12
ENDEVCO | Accelerometer | CN93 | 2220 | Acceleration | 3 | 2.648 | pC/g | 0 | pC | + | 2014-11-05 11:43 | 12
ENDEVCO | Accelerometer | CP01 | 2220 | Acceleration | 3 | 2.6254 | pC/g | 0 | pC | + | 2014-11-05 12:03 | 12
ENDEVCO | Accelerometer | CP12 | 2220 | Acceleration | 3 | 3.0112 | pC/g | 0 | pC | + | 2014-11-05 12:08 | 12
ENDEVCO | Accelerometer | CP23 | 2220 | Acceleration | 3 | 2.7934 | pC/g | 0 | pC | + | 2014-11-05 12:16 | 12
ENDEVCO | Accelerometer | CP25 | 2220 | Acceleration | 3 | 1.0482 | pC/g | 0 | pC | + | 2016-06-15 15:06 | 12
ENDEVCO | Accelerometer | CP83 | 2220 | Acceleration | 3 | 3.0631 | pC/g | 0 | pC | + | 2016-06-15 14:18 | 12
ENDEVCO | Accelerometer | CQ29 | 2220 | Acceleration | 3 | 2.854 | pC/g | 0 | pC | + | 2014-11-05 13:36 | 12
ENDEVCO | Accelerometer | CQ44 | 2220 | Acceleration | 3 | 2.7115 | pC/g | 0 | pC | + | 2016-06-15 10:16 | 12
ENDEVCO | Accelerometer | CQ48 | 2220 | Acceleration | 3 | 3.0569 | pC/g | 0 | pC | + | 2014-11-05 14:09 | 12
ENDEVCO | Accelerometer | CQ62 | 2220 | Acceleration | 3 | 2.6684 | pC/g | 0 | pC | + | 2014-11-05 14:28 | 12
ENDEVCO | Accelerometer | CQ67 | 2220 | Acceleration | 3 | 2.9815 | pC/g | 0 | pC | + | 2014-11-05 14:34 | 12
ENDEVCO | Accelerometer | CQ68 | 2220 | Acceleration | 3 | 2.6791 | pC/g | 0 | pC | + | 2014-11-05 14:44 | 12
ENDEVCO | Accelerometer | CQ79 | 2220 | Acceleration | 3 | 3.0312 | pC/g | 0 | pC | + | 2014-11-05 15:29 | 12
ENDEVCO | Accelerometer | CR12 | 2220 | Acceleration | 3 | 2.9463 | pC/g | 0 | pC | + | 2014-11-05 15:35 | 12
ENDEVCO | Accelerometer | CR24 | 2220 | Acceleration | 3 | 2.9805 | pC/g | 0 | pC | + | 2014-11-05 15:52 | 12
ENDEVCO | Accelerometer | CR43 | 2220 | Acceleration | 3 | 3.1239 | pC/g | 0 | pC | + | 2014-11-05 17:05 | 12
ENDEVCO | Accelerometer | CR49 | 2220 | Acceleration | 3 | 2.8219 | pC/g | 0 | pC | + | 2014-11-05 16:14 | 12
ENDEVCO | Accelerometer | CR53 | 2220 | Acceleration | 3 | 2.5978 | pC/g | 0 | pC | + | 2014-11-05 16:36 | 12
ENDEVCO | Accelerometer | CR65 | 2220 | Acceleration | 3 | 2.4463 | pC/g | 0 | pC | + | 2014-11-05 16:42 | 12
ENDEVCO | Accelerometer | CR70 | 2220 | Acceleration | 3 | 2.5101 | pC/g | 0 | pC | + | 2014-11-05 16:48 | 12
ENDEVCO | Accelerometer | CR74 | 2220 | Acceleration | 3 | 2.9461 | pC/g | 0 | pC | + | 2014-11-05 16:54 | 12
ENDEVCO | Accelerometer | CR75 | 2220 | Acceleration | 3 | 2.9686 | pC/g | 0 | pC | + | 2014-11-05 17:01 | 12
ENDEVCO | Accelerometer | CR87 | 2220 | Acceleration | 3 | 2.3819 | pC/g | 0 | pC | + | 2014-11-06 10:54 | 12
ENDEVCO | Accelerometer | CR90 | 2220 | Acceleration | 3 | 2.8866 | pC/g | 0 | pC | + | 2014-11-06 11:00 | 12
ENDEVCO | Accelerometer | CR99 | 2220 | Acceleration | 3 | 2.7982 | pC/g | 0 | pC | + | 2007-03-28 16:59 | 12
ENDEVCO | Accelerometer | CS01 | 2220 | Acceleration | 3 | 2.7279 | pC/g | 0 | pC | + | 2014-11-06 12:45 | 12
ENDEVCO | Accelerometer | CS29 | 2220 | Acceleration | 3 | 2.6526 | pC/g | 0 | pC | + | 2007-03-28 16:48 | 12
ENDEVCO | Accelerometer | CS39 | 2220 | Acceleration | 3 | 2.6318 | pC/g | 0 | pC | + | 2014-11-06 12:51 | 12
ENDEVCO | Accelerometer | CS45 | 2220 | Acceleration | 3 | 2.5425 | pC/g | 0 | pC | + | 2014-11-06 13:36 | 12
ENDEVCO | Accelerometer | CS50 | 2220 | Acceleration | 3 | 3.0355 | pC/g | 0 | pC | + | 2014-11-06 13:44 | 12
ENDEVCO | Accelerometer | CS55 | 2220 | Acceleration | 3 | 3.0263 | pC/g | 0 | pC | + | 2014-11-11 17:32 | 12
ENDEVCO | Accelerometer | CS57 | 2220 | Acceleration | 3 | 2.6314 | pC/g | 0 | pC | + | 2014-11-06 14:13 | 12
ENDEVCO | Accelerometer | CS59 | 2220 | Acceleration | 3 | 2.8144 | pC/g | 0 | pC | + | 2014-11-06 14:26 | 12
ENDEVCO | Accelerometer | CT03 | 2220 | Acceleration | 3 | 3.0145 | pC/g | 0 | pC | + | 2014-11-06 14:34 | 12
ENDEVCO | Accelerometer | CT04 | 2220 | Acceleration | 3 | 2.9802 | pC/g | 0 | pC | + | 2006-09-22 11:46 | 12
ENDEVCO | Accelerometer | CT09 | 2220 | Acceleration | 3 | 2.9676 | pC/g | 0 | pC | + | 2014-11-06 14:39 | 12
ENDEVCO | Accelerometer | CT20 | 2220 | Acceleration | 3 | 2.7251 | pC/g | 0 | pC | + | 2014-11-11 17:38 | 12
ENDEVCO | Accelerometer | CT24 | 2220 | Acceleration | 3 | 3.157 | pC/g | 0 | pC | + | 2014-11-06 16:44 | 12
ENDEVCO | Accelerometer | CT26 | 2220 | Acceleration | 3 | 2.5504 | pC/g | 0 | pC | + | 2014-11-06 15:44 | 12
ENDEVCO | Accelerometer | CT46 | 2220 | Acceleration | 3 | 2.7228 | pC/g | 0 | pC | + | 2014-11-06 17:03 | 12
ENDEVCO | Accelerometer | CT77 | 2220 | Acceleration | 3 | 2.7396 | pC/g | 0 | pC | + | 2014-11-06 17:16 | 12
ENDEVCO | Accelerometer | CT79 | 2220 | Acceleration | 3 | 2.74 | pC/g | 0 | pC | + | 1977-06-02 | 12
ENDEVCO | Accelerometer | CT81 | 2220 | Acceleration | 3 | 3.0449 | pC/g | 0 | pC | + | 2016-06-15 14:47 | 12
ENDEVCO | Accelerometer | CT83 | 2220 | Acceleration | 3 | 2.8216 | pC/g | 0 | pC | + | 2016-06-15 10:56 | 12
ENDEVCO | Accelerometer | CU02 | 2220 | Acceleration | 3 | 2.7147 | pC/g | 0 | pC | + | 2016-06-15 13:37 | 12
ENDEVCO | Accelerometer | CU15 | 2220 | Acceleration | 3 | 2.6102 | pC/g | 0 | pC | + | 2014-11-07 09:49 | 12
ENDEVCO | Accelerometer | CU43 | 2220 | Acceleration | 3 | 2.6886 | pC/g | 0 | pC | + | 2014-11-07 10:05 | 12
ENDEVCO | Accelerometer | CU44 | 2220 | Acceleration | 3 | 3.076 | pC/g | 0 | pC | + | 2014-11-07 10:15 | 12
ENDEVCO | Accelerometer | CU48 | 2220 | Acceleration | 3 | 2.4651 | pC/g | 0 | pC | + | 2014-11-07 10:24 | 12
ENDEVCO | Accelerometer | CU51 | 2220 | Acceleration | 3 | 2.5363 | pC/g | 0 | pC | + | 2014-11-07 10:31 | 12
ENDEVCO | Accelerometer | CU64 | 2220 | Acceleration | 3 | 3.1361 | pC/g | 0 | pC | + | 2014-11-07 10:38 | 12
ENDEVCO | Accelerometer | CU73 | 2220 | Acceleration | 3 | 2.6599 | pC/g | 0 | pC | + | 2014-11-07 10:47 | 12
ENDEVCO | Accelerometer | CU75 | 2220 | Acceleration | 3 | 2.659 | pC/g | 0 | pC | + | 2014-11-07 10:55 | 12
ENDEVCO | Accelerometer | CU82 | 2220 | Acceleration | 3 | 3.1432 | pC/g | 0 | pC | + | 2014-11-11 17:16 | 12
ENDEVCO | Accelerometer | CU84 | 2220 | Acceleration | 3 | 2.7553 | pC/g | 0 | pC | + | 2014-11-11 17:46 | 12
ENDEVCO | Accelerometer | CU95 | 2220 | Acceleration | 3 | 3.1508 | pC/g | 0 | pC | + | 2014-11-07 13:17 | 12
ENDEVCO | Accelerometer | CV07 | 2220 | Acceleration | 3 | 2.908 | pC/g | 0 | pC | + | 2014-11-08 10:40 | 12
ENDEVCO | Accelerometer | CV19 | 2220 | Acceleration | 3 | 2.6137 | pC/g | 0 | pC | + | 2014-11-07 13:36 | 12
ENDEVCO | Accelerometer | CV20 | 2220 | Acceleration | 3 | 2.6648 | pC/g | 0 | pC | + | 2014-11-07 13:41 | 12
ENDEVCO | Accelerometer | CV27 | 2220 | Acceleration | 3 | 3.1294 | pC/g | 0 | pC | + | 2014-11-07 13:48 | 12
ENDEVCO | Accelerometer | CV50 | 2220 | Acceleration | 3 | 2.9117 | pC/g | 0 | pC | + | 2014-11-07 13:54 | 12
ENDEVCO | Accelerometer | CV52 | 2220 | Acceleration | 3 | 2.8716 | pC/g | 0 | pC | + | 2014-11-07 14:11 | 12
ENDEVCO | Accelerometer | CV54 | 2220 | Acceleration | 3 | 3.0632 | pC/g | 0 | pC | + | 2014-11-07 14:19 | 12
ENDEVCO | Accelerometer | CV58 | 2220 | Acceleration | 3 | 2.9702 | pC/g | 0 | pC | + | 2014-11-07 14:30 | 12
ENDEVCO | Accelerometer | CV73 | 2220 | Acceleration | 3 | 2.6563 | pC/g | 0 | pC | + | 2014-11-07 14:59 | 12
ENDEVCO | Accelerometer | CV75 | 2220 | Acceleration | 3 | 2.6545 | pC/g | 0 | pC | + | 2014-11-07 15:14 | 12
ENDEVCO | Accelerometer | CV76 | 2220 | Acceleration | 3 | 2.7434 | pC/g | 0 | pC | + | 2014-11-07 15:20 | 12
ENDEVCO | Accelerometer | CV77 | 2220 | Acceleration | 3 | 3.0383 | pC/g | 0 | pC | + | 2014-11-07 15:27 | 12
ENDEVCO | Accelerometer | CV83 | 2220 | Acceleration | 3 | 2.9081 | pC/g | 0 | pC | + | 2014-11-07 15:58 | 12
ENDEVCO | Accelerometer | CV85 | 2220 | Acceleration | 3 | 2.5959 | pC/g | 0 | pC | + | 2014-11-07 16:24 | 12
ENDEVCO | Accelerometer | CV89 | 2220 | Acceleration | 3 | 0.4095 | pC/g | 0 | pC | + | 2014-11-07 16:34 | 12
ENDEVCO | Accelerometer | CV92 | 2220 | Acceleration | 3 | 2.9731 | pC/g | 0 | pC | + | 2014-11-07 16:59 | 12
ENDEVCO | Accelerometer | CV93 | 2220 | Acceleration | 3 | 3.0157 | pC/g | 0 | pC | + | 2014-11-08 15:56 | 12
ENDEVCO | Accelerometer | CV96 | 2220 | Acceleration | 3 | 2.9567 | pC/g | 0 | pC | + | 2014-11-08 09:39 | 12
ENDEVCO | Accelerometer | CV97 | 2220 | Acceleration | 3 | 2.6958 | pC/g | 0 | pC | + | 2014-11-08 09:50 | 12
ENDEVCO | Accelerometer | CV98 | 2220 | Acceleration | 3 | 3.1388 | pC/g | 0 | pC | + | 2014-11-08 09:59 | 12
ENDEVCO | Accelerometer | CV99 | 2220 | Acceleration | 3 | 2.731 | pC/g | 0 | pC | + | 2014-11-08 10:30 | 12
ENDEVCO | Accelerometer | CW10 | 2220 | Acceleration | 3 | 2.5529 | pC/g | 0 | pC | + | 2014-11-08 10:51 | 12
ENDEVCO | Accelerometer | CW24 | 2220 | Acceleration | 3 | 2.6466 | pC/g | 0 | pC | + | 2014-11-08 11:06 | 12
ENDEVCO | Accelerometer | CW28 | 2220 | Acceleration | 3 | 2.6016 | pC/g | 0 | pC | + | 2014-11-08 11:26 | 12
ENDEVCO | Accelerometer | CW69 | 2220 | Acceleration | 3 | 2.8954 | pC/g | 0 | pC | + | 2014-11-08 11:49 | 12
ENDEVCO | Accelerometer | CW98 | 2220 | Acceleration | 3 | 2.7379 | pC/g | 0 | pC | + | 2014-11-08 11:57 | 12
ENDEVCO | Accelerometer | CW99 | 2220 | Acceleration | 3 | 2.8777 | pC/g | 0 | pC | + | 2014-11-08 12:07 | 12
ENDEVCO | Accelerometer | CX26 | 2220 | Acceleration | 3 | 2.8067 | pC/g | 0 | pC | + | 2008-02-06 16:54 | 12
ENDEVCO | Accelerometer | CX45 | 2220 | Acceleration | 3 | 3.2641 | pC/g | 0 | pC | + | 2014-11-08 13:21 | 12
ENDEVCO | Accelerometer | CX55 | 2220 | Acceleration | 3 | 3.1645 | pC/g | 0 | pC | + | 2005-07-28 09:43 | 12
ENDEVCO | Accelerometer | CX69 | 2220 | Acceleration | 3 | 3.2586 | pC/g | 0 | pC | + | 2014-11-08 13:40 | 12
ENDEVCO | Accelerometer | CX70 | 2220 | Acceleration | 3 | 3.277 | pC/g | 0 | pC | + | 2014-11-08 14:05 | 12
ENDEVCO | Accelerometer | CY13 | 2220 | Acceleration | 3 | 2.9495 | pC/g | 0 | pC | + | 2014-11-08 14:22 | 12
ENDEVCO | Accelerometer | CY19 | 2220 | Acceleration | 3 | 2.9414 | pC/g | 0 | pC | + | 2014-11-08 14:36 | 12
ENDEVCO | Accelerometer | CY20 | 2220 | Acceleration | 3 | 2.9655 | pC/g | 0 | pC | + | 2014-11-08 14:43 | 12
ENDEVCO | Accelerometer | CY26 | 2220 | Acceleration | 3 | 2.9557 | pC/g | 0 | pC | + | 2014-11-08 14:50 | 12
ENDEVCO | Accelerometer | CY66 | 2220 | Acceleration | 3 | 2.8644 | pC/g | 0 | pC | + | 2014-11-08 15:22 | 12
ENDEVCO | Accelerometer | CY71 | 2220 | Acceleration | 3 | 3.0466 | pC/g | 0 | pC | + | 2014-11-08 15:30 | 12
ENDEVCO | Accelerometer | CY87 | 2220 | Acceleration | 3 | 3.1426 | pC/g | 0 | pC | + | 2014-11-08 15:39 | 12
ENDEVCO | Accelerometer | CY94 | 2220 | Acceleration | 3 | 3.0342 | pC/g | 0 | pC | + | 2014-11-08 15:49 | 12
ENDEVCO | Accelerometer | CY98 | 2220 | Acceleration | 3 | 2.947 | pC/g | 0 | pC | + | 2014-11-08 16:12 | 12
ENDEVCO | Accelerometer | CZ02 | 2220 | Acceleration | 3 | 2.9664 | pC/g | 0 | pC | + | 2014-11-08 16:38 | 12
ENDEVCO | Accelerometer | CZ14 | 2220 | Acceleration | 3 | 3.0866 | pC/g | 0 | pC | + | 2014-11-08 16:43 | 12
ENDEVCO | Accelerometer | CZ15 | 2220 | Acceleration | 3 | 3.0636 | pC/g | 0 | pC | + | 2014-11-08 16:53 | 12
ENDEVCO | Accelerometer | CZ22 | 2220 | Acceleration | 3 | 3.0565 | pC/g | 0 | pC | + | 2014-11-11 09:36 | 12
ENDEVCO | Accelerometer | CZ33 | 2220 | Acceleration | 3 | 3.0114 | pC/g | 0 | pC | + | 2014-11-11 09:45 | 12
ENDEVCO | Accelerometer | CZ34 | 2220 | Acceleration | 3 | 3.1189 | pC/g | 0 | pC | + | 2016-06-15 15:01 | 12
ENDEVCO | Accelerometer | CZ44 | 2220 | Acceleration | 3 | 1.0012 | pC/g | 0 | pC | + | 2016-06-15 14:36 | 12
ENDEVCO | Accelerometer | DB10 | 2220 | Acceleration | 3 | 2.9739 | pC/g | 0 | pC | + | 2016-06-15 12:40 | 12
ENDEVCO | Accelerometer | DB94 | 2220 | Acceleration | 3 | 3.0189 | pC/g | 0 | pC | + | 2014-11-11 10:23 | 12
ENDEVCO | Accelerometer | DC15 | 2220 | Acceleration | 3 | 2.9614 | pC/g | 0 | pC | + | 2014-11-11 10:30 | 12
ENDEVCO | Accelerometer | DC76 | 2220 | Acceleration | 3 | 2.8222 | pC/g | 0 | pC | + | 2014-11-11 10:38 | 12
ENDEVCO | Accelerometer | DG79 | 2220 | Acceleration | 3 | 3.2155 | pC/g | 0 | pC | + | 2015-04-07 10:01 | 12
ENDEVCO | Accelerometer | DG92 | 2220 | Acceleration | 3 | 2.914 | pC/g | 0 | pC | + | 2015-04-07 11:01 | 12
ENDEVCO | Accelerometer | DG93 | 2220 | Acceleration | 3 | 2.9793 | pC/g | 0 | pC | + | 2016-05-12 12:51 | 12
ENDEVCO | Accelerometer | DG94 | 2220 | Acceleration | 3 | 2.9663 | pC/g | 0 | pC | + | 2015-04-07 09:53 | 12
ENDEVCO | Accelerometer | DG95 | 2220 | Acceleration | 3 | 2.8866 | pC/g | 0 | pC | + | 2015-04-07 10:55 | 12
ENDEVCO | Accelerometer | DG97 | 2220 | Acceleration | 3 | 3.047 | pC/g | 0 | pC | + | 2015-04-07 10:46 | 12
ENDEVCO | Accelerometer | DG99 | 2220 | Acceleration | 3 | 2.9168 | pC/g | 0 | pC | + | 2016-05-12 13:05 | 12
ENDEVCO | Accelerometer | DH01 | 2220 | Acceleration | 3 | 3.0482 | pC/g | 0 | pC | + | 2015-04-07 10:12 | 12
ENDEVCO | Accelerometer | DH02 | 2220 | Acceleration | 3 | 2.9815 | pC/g | 0 | pC | + | 2016-05-12 13:19 | 12
ENDEVCO | Accelerometer | DH03 | 2220 | Acceleration | 3 | 2.8737 | pC/g | 0 | pC | + | 2016-05-12 13:31 | 12
ENDEVCO | Accelerometer | DH04 | 2220 | Acceleration | 3 | 2.9725 | pC/g | 0 | pC | + | 2016-05-12 13:44 | 12
ENDEVCO | Accelerometer | DH06 | 2220 | Acceleration | 3 | 2.828 | pC/g | 0 | pC | + | 2016-05-12 13:53 | 12
ENDEVCO | Accelerometer | DH09 | 2220 | Acceleration | 3 | 2.9171 | pC/g | 0 | pC | + | 2016-05-12 14:06 | 12
ENDEVCO | Accelerometer | DH10 | 2220 | Acceleration | 3 | 2.9116 | pC/g | 0 | pC | + | 2016-05-12 14:15 | 12
ENDEVCO | Accelerometer | DH11 | 2220 | Acceleration | 3 | 2.8594 | pC/g | 0 | pC | + | 2016-05-12 14:31 | 12
ENDEVCO | Accelerometer | DH12 | 2220 | Acceleration | 3 | 3.001 | pC/g | 0 | pC | + | 2016-05-12 14:42 | 12
ENDEVCO | Accelerometer | DH13 | 2220 | Acceleration | 3 | 2.9063 | pC/g | 0 | pC | + | 2016-05-12 14:52 | 12
ENDEVCO | Accelerometer | DH14 | 2220 | Acceleration | 3 | 2.9108 | pC/g | 0 | pC | + | 2016-05-12 15:54 | 12
ENDEVCO | Accelerometer | DH16 | 2220 | Acceleration | 3 | 2.9401 | pC/g | 0 | pC | + | 2016-05-12 16:12 | 12
ENDEVCO | Accelerometer | DH17 | 2220 | Acceleration | 3 | 2.8969 | pC/g | 0 | pC | + | 2016-05-12 16:21 | 12
ENDEVCO | Accelerometer | DH18 | 2220 | Acceleration | 3 | 3.0048 | pC/g | 0 | pC | + | 2016-05-12 16:30 | 12
ENDEVCO | Accelerometer | DH20 | 2220 | Acceleration | 3 | 3.0856 | pC/g | 0 | pC | + | 2016-05-12 16:40 | 12
ENDEVCO | Accelerometer | DH21 | 2220 | Acceleration | 3 | 2.9032 | pC/g | 0 | pC | + | 2016-05-12 16:50 | 12
ENDEVCO | Accelerometer | DH22 | 2220 | Acceleration | 3 | 3.0261 | pC/g | 0 | pC | + | 2016-05-12 16:58 | 12
ENDEVCO | Accelerometer | DH24 | 2220 | Acceleration | 3 | 2.917 | pC/g | 0 | pC | + | 2016-05-12 17:06 | 12
ENDEVCO | Accelerometer | DH25 | 2220 | Acceleration | 3 | 2.8595 | pC/g | 0 | pC | + | 2016-05-13 09:01 | 12
ENDEVCO | Accelerometer | DH26 | 2220 | Acceleration | 3 | 2.7819 | pC/g | 0 | pC | + | 2016-05-13 09:11 | 12
ENDEVCO | Accelerometer | DH27 | 2220 | Acceleration | 3 | 2.7203 | pC/g | 0 | pC | + | 2016-05-13 09:26 | 12
ENDEVCO | Accelerometer | DH29 | 2220 | Acceleration | 3 | 2.6177 | pC/g | 0 | pC | + | 2016-05-13 09:34 | 12
ENDEVCO | Accelerometer | DH30 | 2220 | Acceleration | 3 | 2.8728 | pC/g | 0 | pC | + | 2016-05-13 09:48 | 12
ENDEVCO | Accelerometer | DH31 | 2220 | Acceleration | 3 | 2.9868 | pC/g | 0 | pC | + | 2011-06-08 16:40 | 12
ENDEVCO | Accelerometer | DH32 | 2220 | Acceleration | 3 | 2.7659 | pC/g | 0 | pC | + | 2011-06-08 16:46 | 12
ENDEVCO | Accelerometer | DH34 | 2220 | Acceleration | 3 | 2.8331 | pC/g | 0 | pC | + | 2016-05-19 13:28 | 12
ENDEVCO | Accelerometer | DH35 | 2220 | Acceleration | 3 | 3.0677 | pC/g | 0 | pC | + | 2016-05-19 11:29 | 12
ENDEVCO | Accelerometer | DH36 | 2220 | Acceleration | 3 | 2.9045 | pC/g | 0 | pC | + | 2011-06-03 17:09 | 12
ENDEVCO | Accelerometer | DH39 | 2220 | Acceleration | 3 | 2.9458 | pC/g | 0 | pC | + | 2016-05-13 09:56 | 12
ENDEVCO | Accelerometer | DH41 | 2220 | Acceleration | 3 | 3.0615 | pC/g | 0 | pC | + | 2016-05-13 10:04 | 12
ENDEVCO | Accelerometer | DH42 | 2220 | Acceleration | 3 | 2.903 | pC/g | 0 | pC | + | 2016-05-13 10:16 | 12
ENDEVCO | Accelerometer | DH43 | 2220 | Acceleration | 3 | 3.0043 | pC/g | 0 | pC | + | 2016-05-13 10:29 | 12
ENDEVCO | Accelerometer | DH44 | 2220 | Acceleration | 3 | 3.122 | pC/g | 0 | pC | + | 2016-05-13 10:51 | 12
ENDEVCO | Accelerometer | DH45 | 2220 | Acceleration | 3 | 2.9233 | pC/g | 0 | pC | + | 2016-05-13 11:07 | 12
ENDEVCO | Accelerometer | DH46 | 2220 | Acceleration | 3 | 2.9746 | pC/g | 0 | pC | + | 2014-12-03 11:31 | 12
ENDEVCO | Accelerometer | DH47 | 2220 | Acceleration | 3 | 2.7433 | pC/g | 0 | pC | + | 2016-05-13 11:25 | 12
ENDEVCO | Accelerometer | DH48 | 2220 | Acceleration | 3 | 2.9995 | pC/g | 0 | pC | + | 2016-05-13 11:36 | 12
ENDEVCO | Accelerometer | DH49 | 2220 | Acceleration | 3 | 2.9693 | pC/g | 0 | pC | + | 2016-05-13 11:45 | 12
ENDEVCO | Accelerometer | DH50 | 2220 | Acceleration | 3 | 2.9579 | pC/g | 0 | pC | + | 2016-05-13 11:54 | 12
ENDEVCO | Accelerometer | DH52 | 2220 | Acceleration | 3 | 2.8826 | pC/g | 0 | pC | + | 2016-05-13 12:03 | 12
ENDEVCO | Accelerometer | DH53 | 2220 | Acceleration | 3 | 3.0147 | pC/g | 0 | pC | + | 2016-05-13 13:18 | 12
ENDEVCO | Accelerometer | DH54 | 2220 | Acceleration | 3 | 3.0177 | pC/g | 0 | pC | + | 2016-05-13 13:34 | 12
ENDEVCO | Accelerometer | DH55 | 2220 | Acceleration | 3 | 3.0772 | pC/g | 0 | pC | + | 2016-05-13 13:42 | 12
ENDEVCO | Accelerometer | DH56 | 2220 | Acceleration | 3 | 2.8562 | pC/g | 0 | pC | + | 2016-05-13 13:51 | 12
ENDEVCO | Accelerometer | DH57 | 2220 | Acceleration | 3 | 2.9277 | pC/g | 0 | pC | + | 2016-05-13 14:00 | 12
ENDEVCO | Accelerometer | DH58 | 2220 | Acceleration | 3 | 3.1755 | pC/g | 0 | pC | + | 2016-05-13 14:11 | 12
ENDEVCO | Accelerometer | DH59 | 2220 | Acceleration | 3 | 2.8827 | pC/g | 0 | pC | + | 2016-05-13 14:20 | 12
ENDEVCO | Accelerometer | DH60 | 2220 | Acceleration | 3 | 2.9061 | pC/g | 0 | pC | + | 2016-05-13 14:31 | 12
ENDEVCO | Accelerometer | DH61 | 2220 | Acceleration | 3 | 2.8206 | pC/g | 0 | pC | + | 2016-05-13 14:39 | 12
ENDEVCO | Accelerometer | DH62 | 2220 | Acceleration | 3 | 2.8746 | pC/g | 0 | pC | + | 2016-05-13 14:47 | 12
ENDEVCO | Accelerometer | DH64 | 2220 | Acceleration | 3 | 2.8815 | pC/g | 0 | pC | + | 2016-05-13 15:01 | 12
ENDEVCO | Accelerometer | DH65 | 2220 | Acceleration | 3 | 2.9859 | pC/g | 0 | pC | + | 2016-05-13 15:15 | 12
ENDEVCO | Accelerometer | DH66 | 2220 | Acceleration | 3 | 3.0649 | pC/g | 0 | pC | + | 2016-05-13 15:23 | 12
ENDEVCO | Accelerometer | DH67 | 2220 | Acceleration | 3 | 3.1188 | pC/g | 0 | pC | + | 2016-05-13 15:31 | 12
ENDEVCO | Accelerometer | DH68 | 2220 | Acceleration | 3 | 2.7963 | pC/g | 0 | pC | + | 2016-05-13 15:39 | 12
ENDEVCO | Accelerometer | DH69 | 2220 | Acceleration | 3 | 2.9359 | pC/g | 0 | pC | + | 2016-05-13 15:47 | 12
ENDEVCO | Accelerometer | DH71 | 2220 | Acceleration | 3 | 2.9604 | pC/g | 0 | pC | + | 2014-07-25 13:50 | 12
ENDEVCO | Accelerometer | DH72 | 2220 | Acceleration | 3 | 2.9104 | pC/g | 0 | pC | + | 2016-05-13 16:04 | 12
ENDEVCO | Accelerometer | DH73 | 2220 | Acceleration | 3 | 2.9609 | pC/g | 0 | pC | + | 2016-05-13 16:13 | 12
ENDEVCO | Accelerometer | DH79 | 2220 | Acceleration | 3 | 2.8862 | pC/g | 0 | pC | + | 2016-05-19 13:56 | 12
ENDEVCO | Accelerometer | DH80 | 2220 | Acceleration | 3 | 2.8471 | pC/g | 0 | pC | + | 2016-05-19 14:13 | 12
ENDEVCO | Accelerometer | DH81 | 2220 | Acceleration | 3 | 2.8513 | pC/g | 0 | pC | + | 2016-05-19 14:27 | 12
ENDEVCO | Accelerometer | DH82 | 2220 | Acceleration | 3 | 2.7861 | pC/g | 0 | pC | + | 2016-05-19 14:46 | 12
ENDEVCO | Accelerometer | DH84 | 2220 | Acceleration | 3 | 2.9309 | pC/g | 0 | pC | + | 2016-05-12 09:51 | 12
ENDEVCO | Accelerometer | DH85 | 2220 | Acceleration | 3 | 2.8635 | pC/g | 0 | pC | + | 2016-05-12 10:09 | 12
ENDEVCO | Accelerometer | DH86 | 2220 | Acceleration | 3 | 2.9143 | pC/g | 0 | pC | + | 2016-05-12 10:18 | 12
ENDEVCO | Accelerometer | DH87 | 2220 | Acceleration | 3 | 2.8003 | pC/g | 0 | pC | + | 2016-05-12 10:29 | 12
ENDEVCO | Accelerometer | DH89 | 2220 | Acceleration | 3 | 2.6489 | pC/g | 0 | pC | + | 2016-05-12 10:38 | 12
ENDEVCO | Accelerometer | DH90 | 2220 | Acceleration | 3 | 2.996 | pC/g | 0 | pC | + | 2016-05-12 10:55 | 12
ENDEVCO | Accelerometer | DH92 | 2220 | Acceleration | 3 | 2.9525 | pC/g | 0 | pC | + | 2016-05-12 11:02 | 12
ENDEVCO | Accelerometer | DH93 | 2220 | Acceleration | 3 | 2.9908 | pC/g | 0 | pC | + | 2014-11-27 16:47 | 12
ENDEVCO | Accelerometer | DH94 | 2220 | Acceleration | 3 | 2.7905 | pC/g | 0 | pC | + | 2016-05-12 11:12 | 12
ENDEVCO | Accelerometer | DH95 | 2220 | Acceleration | 3 | 2.857 | pC/g | 0 | pC | + | 2016-05-12 11:21 | 12
ENDEVCO | Accelerometer | DH96 | 2220 | Acceleration | 3 | 2.9793 | pC/g | 0 | pC | + | 2016-05-12 11:31 | 12
ENDEVCO | Accelerometer | DH97 | 2220 | Acceleration | 3 | 2.7326 | pC/g | 0 | pC | + | 2016-05-12 11:40 | 12
ENDEVCO | Accelerometer | DH98 | 2220 | Acceleration | 3 | 2.8386 | pC/g | 0 | pC | + | 2016-05-13 16:30 | 12
ENDEVCO | Accelerometer | DH99 | 2220 | Acceleration | 3 | 2.7274 | pC/g | 0 | pC | + | 2016-05-13 16:39 | 12
ENDEVCO | Accelerometer | DJ01 | 2220 | Acceleration | 3 | 2.9423 | pC/g | 0 | pC | + | 2016-05-13 16:47 | 12
ENDEVCO | Accelerometer | DJ02 | 2220 | Acceleration | 3 | 2.9068 | pC/g | 0 | pC | + | 2016-05-18 09:16 | 12
ENDEVCO | Accelerometer | DJ03 | 2220 | Acceleration | 3 | 2.9005 | pC/g | 0 | pC | + | 2016-05-18 09:30 | 12
ENDEVCO | Accelerometer | DJ04 | 2220 | Acceleration | 3 | 2.8361 | pC/g | 0 | pC | + | 2016-05-18 09:55 | 12
ENDEVCO | Accelerometer | DJ05 | 2220 | Acceleration | 3 | 2.9306 | pC/g | 0 | pC | + | 2016-05-18 10:09 | 12
ENDEVCO | Accelerometer | DJ06 | 2220 | Acceleration | 3 | 2.8458 | pC/g | 0 | pC | + | 2016-05-18 12:27 | 12
ENDEVCO | Accelerometer | DJ07 | 2220 | Acceleration | 3 | 2.7644 | pC/g | 0 | pC | + | 2016-05-18 12:52 | 12
ENDEVCO | Accelerometer | DJ08 | 2220 | Acceleration | 3 | 2.9505 | pC/g | 0 | pC | + | 2016-05-18 13:27 | 12
ENDEVCO | Accelerometer | DJ09 | 2220 | Acceleration | 3 | 3.0841 | pC/g | 0 | pC | + | 2016-05-18 13:01 | 12
ENDEVCO | Accelerometer | DJ10 | 2220 | Acceleration | 3 | 2.8963 | pC/g | 0 | pC | + | 2016-05-18 13:10 | 12
ENDEVCO | Accelerometer | DJ11 | 2220 | Acceleration | 3 | 2.9253 | pC/g | 0 | pC | + | 2016-05-18 13:18 | 12
ENDEVCO | Accelerometer | DJ12 | 2220 | Acceleration | 3 | 2.8071 | pC/g | 0 | pC | + | 2016-05-18 13:36 | 12
ENDEVCO | Accelerometer | DJ14 | 2220 | Acceleration | 3 | 2.8875 | pC/g | 0 | pC | + | 2016-05-18 13:58 | 12
ENDEVCO | Accelerometer | DJ16 | 2220 | Acceleration | 3 | 2.9288 | pC/g | 0 | pC | + | 2016-05-18 14:06 | 12
ENDEVCO | Accelerometer | DJ17 | 2220 | Acceleration | 3 | 3.0497 | pC/g | 0 | pC | + | 2016-05-18 14:21 | 12
ENDEVCO | Accelerometer | DJ20 | 2220 | Acceleration | 3 | 2.8099 | pC/g | 0 | pC | + | 2016-05-18 14:50 | 12
ENDEVCO | Accelerometer | DJ22 | 2220 | Acceleration | 3 | 2.8179 | pC/g | 0 | pC | + | 2016-05-18 14:56 | 12
ENDEVCO | Accelerometer | DJ23 | 2220 | Acceleration | 3 | 2.8363 | pC/g | 0 | pC | + | 2016-05-18 15:05 | 12
ENDEVCO | Accelerometer | DJ24 | 2220 | Acceleration | 3 | 2.9007 | pC/g | 0 | pC | + | 2014-11-26 11:24 | 12
ENDEVCO | Accelerometer | DJ25 | 2220 | Acceleration | 3 | 2.8921 | pC/g | 0 | pC | + | 2014-11-26 11:36 | 12
ENDEVCO | Accelerometer | DJ26 | 2220 | Acceleration | 3 | 2.994 | pC/g | 0 | pC | + | 2014-11-26 10:53 | 12
ENDEVCO | Accelerometer | DJ27 | 2220 | Acceleration | 3 | 2.7961 | pC/g | 0 | pC | + | 2014-11-26 10:59 | 12
ENDEVCO | Accelerometer | DJ28 | 2220 | Acceleration | 3 | 2.8617 | pC/g | 0 | pC | + | 2014-11-26 10:48 | 12
ENDEVCO | Accelerometer | DJ29 | 2220 | Acceleration | 3 | 2.8777 | pC/g | 0 | pC | + | 2014-11-26 10:13 | 12
ENDEVCO | Accelerometer | DJ30 | 2220 | Acceleration | 3 | 2.8451 | pC/g | 0 | pC | + | 2014-11-26 10:21 | 12
ENDEVCO | Accelerometer | DJ31 | 2220 | Acceleration | 3 | 2.8986 | pC/g | 0 | pC | + | 2014-11-26 10:07 | 12
ENDEVCO | Accelerometer | DJ32 | 2220 | Acceleration | 3 | 2.8453 | pC/g | 0 | pC | + | 2014-11-26 10:27 | 12
ENDEVCO | Accelerometer | DJ35 | 2220 | Acceleration | 3 | 2.8915 | pC/g | 0 | pC | + | 2014-11-26 11:12 | 12
ENDEVCO | Accelerometer | DJ36 | 2220 | Acceleration | 3 | 2.9446 | pC/g | 0 | pC | + | 2014-11-26 11:18 | 12
ENDEVCO | Accelerometer | DJ37 | 2220 | Acceleration | 3 | 2.8442 | pC/g | 0 | pC | + | 2016-05-18 15:16 | 12
ENDEVCO | Accelerometer | DJ38 | 2220 | Acceleration | 3 | 2.8237 | pC/g | 0 | pC | + | 2016-05-18 15:29 | 12
ENDEVCO | Accelerometer | DJ39 | 2220 | Acceleration | 3 | 2.9586 | pC/g | 0 | pC | + | 2016-05-18 15:38 | 12
ENDEVCO | Accelerometer | DJ40 | 2220 | Acceleration | 3 | 2.7488 | pC/g | 0 | pC | + | 2016-05-18 15:49 | 12
ENDEVCO | Accelerometer | DJ41 | 2220 | Acceleration | 3 | 2.9548 | pC/g | 0 | pC | + | 2016-05-18 16:01 | 12
ENDEVCO | Accelerometer | DJ42 | 2220 | Acceleration | 3 | 2.9348 | pC/g | 0 | pC | + | 2016-05-18 16:22 | 12
ENDEVCO | Accelerometer | DJ43 | 2220 | Acceleration | 3 | 2.9269 | pC/g | 0 | pC | + | 2016-05-18 16:40 | 12
ENDEVCO | Accelerometer | DJ44 | 2220 | Acceleration | 3 | 2.9286 | pC/g | 0 | pC | + | 2016-05-18 16:48 | 12
ENDEVCO | Accelerometer | DJ45 | 2220 | Acceleration | 3 | 2.8738 | pC/g | 0 | pC | + | 2016-05-18 17:02 | 12
ENDEVCO | Accelerometer | DJ46 | 2220 | Acceleration | 3 | 2.9263 | pC/g | 0 | pC | + | 2016-05-18 17:35 | 12
ENDEVCO | Accelerometer | DJ47 | 2220 | Acceleration | 3 | 2.978 | pC/g | 0 | pC | + | 2016-05-19 09:38 | 12
ENDEVCO | Accelerometer | DJ49 | 2220 | Acceleration | 3 | 2.9069 | pC/g | 0 | pC | + | 2016-05-19 09:46 | 12
ENDEVCO | Accelerometer | DJ50 | 2220 | Acceleration | 3 | 2.8743 | pC/g | 0 | pC | + | 2016-05-19 09:55 | 12
ENDEVCO | Accelerometer | DJ51 | 2220 | Acceleration | 3 | 2.8818 | pC/g | 0 | pC | + | 2016-05-19 10:42 | 12
ENDEVCO | Accelerometer | DJ52 | 2220 | Acceleration | 3 | 2.9459 | pC/g | 0 | pC | + | 2016-05-19 11:01 | 12
ENDEVCO | Accelerometer | DJ53 | 2220 | Acceleration | 3 | 2.9184 | pC/g | 0 | pC | + | 2016-05-19 11:09 | 12
ENDEVCO | Accelerometer | DJ55 | 2220 | Acceleration | 3 | 2.7965 | pC/g | 0 | pC | + | 2014-11-26 10:34 | 12
ENDEVCO | Accelerometer | DJ56 | 2220 | Acceleration | 3 | 2.8954 | pC/g | 0 | pC | + | 2014-11-26 11:05 | 12
ENDEVCO | Accelerometer | DJ57 | 2220 | Acceleration | 3 | 2.6786 | pC/g | 0 | pC | + | 2014-11-26 13:24 | 12
ENDEVCO | Accelerometer | DJ58 | 2220 | Acceleration | 3 | 3.0246 | pC/g | 0 | pC | + | 2014-11-26 13:33 | 12
ENDEVCO | Accelerometer | DJ59 | 2220 | Acceleration | 3 | 2.6096 | pC/g | 0 | pC | + | 2014-11-26 13:39 | 12
ENDEVCO | Accelerometer | DJ60 | 2220 | Acceleration | 3 | 2.6318 | pC/g | 0 | pC | + | 2014-11-26 11:47 | 12
ENDEVCO | Accelerometer | DJ62 | 2220 | Acceleration | 3 | 2.6369 | pC/g | 0 | pC | + | 2014-11-26 11:54 | 12
ENDEVCO | Accelerometer | DJ64 | 2220 | Acceleration | 3 | 2.7115 | pC/g | 0 | pC | + | 2014-11-26 14:12 | 12
ENDEVCO | Accelerometer | DJ65 | 2220 | Acceleration | 3 | 2.8407 | pC/g | 0 | pC | + | 2014-11-26 13:18 | 12
ENDEVCO | Accelerometer | DJ66 | 2220 | Acceleration | 3 | 2.7567 | pC/g | 0 | pC | + | 2014-11-26 11:41 | 12
ENDEVCO | Accelerometer | DJ67 | 2220 | Acceleration | 3 | 2.9223 | pC/g | 0 | pC | + | 2014-11-26 14:31 | 12
ENDEVCO | Accelerometer | DJ68 | 2220 | Acceleration | 3 | 2.8826 | pC/g | 0 | pC | + | 2014-11-26 14:43 | 12
ENDEVCO | Accelerometer | DJ70 | 2220 | Acceleration | 3 | 2.8947 | pC/g | 0 | pC | + | 2014-11-26 14:18 | 12
ENDEVCO | Accelerometer | DJ71 | 2220 | Acceleration | 3 | 2.901 | pC/g | 0 | pC | + | 2014-11-26 14:26 | 12
ENDEVCO | Accelerometer | DJ72 | 2220 | Acceleration | 3 | 2.888 | pC/g | 0 | pC | + | 2014-11-26 13:46 | 12
ENDEVCO | Accelerometer | DJ73 | 2220 | Acceleration | 3 | 2.8194 | pC/g | 0 | pC | + | 2014-11-26 13:53 | 12
ENDEVCO | Accelerometer | EU38 | 2220 | Acceleration | 3 | 2.7371 | pC/g | 0 | pC | + | 2007-03-28 16:37 | 12
ENDEVCO | Accelerometer | FT31 | 2220 | Acceleration | 3 | 2.8434 | pC/g | 0 | pC | + | 2007-03-28 16:43 | 12
ENDEVCO | Accelerometer | GE54 | 2220 | Acceleration | 3 | 2.6918 | pC/g | 0 | pC | + | 2014-11-11 12:25 | 12
ENDEVCO | Accelerometer | GE55 | 2220 | Acceleration | 3 | 2.6083 | pC/g | 0 | pC | + | 2014-11-11 11:34 | 12
ENDEVCO | Accelerometer | GE66 | 2220 | Acceleration | 3 | 2.624 | pC/g | 0 | pC | + | 2014-11-11 11:06 | 12
ENDEVCO | Accelerometer | GE72 | 2220 | Acceleration | 3 | 2.7283 | pC/g | 0 | pC | + | 2014-11-11 13:02 | 12
ENDEVCO | Accelerometer | GE74 | 2220 | Acceleration | 3 | 2.7774 | pC/g | 0 | pC | + | 2014-11-11 13:20 | 12
ENDEVCO | Accelerometer | GE75 | 2220 | Acceleration | 3 | 2.7075 | pC/g | 0 | pC | + | 2014-11-11 13:31 | 12
ENDEVCO | Accelerometer | GE77 | 2220 | Acceleration | 3 | 2.5232 | pC/g | 0 | pC | + | 2014-11-11 13:42 | 12
ENDEVCO | Accelerometer | GF54 | 2220 | Acceleration | 3 | 2.5986 | pC/g | 0 | pC | + | 2014-11-11 13:50 | 12
ENDEVCO | Accelerometer | GF59 | 2220 | Acceleration | 3 | 2.7943 | pC/g | 0 | pC | + | 2014-11-11 13:56 | 12
ENDEVCO | Accelerometer | GF62 | 2220 | Acceleration | 3 | 2.8134 | pC/g | 0 | pC | + | 2014-11-11 14:40 | 12
ENDEVCO | Accelerometer | GF68 | 2220 | Acceleration | 3 | 2.6812 | pC/g | 0 | pC | + | 2014-11-11 14:50 | 12
ENDEVCO | Accelerometer | GF83 | 2220 | Acceleration | 3 | 2.7275 | pC/g | 0 | pC | + | 2014-11-11 15:22 | 12
ENDEVCO | Accelerometer | GF91 | 2220 | Acceleration | 3 | 2.8771 | pC/g | 0 | pC | + | 2014-11-11 15:29 | 12
ENDEVCO | Accelerometer | GF96 | 2220 | Acceleration | 3 | 2.7959 | pC/g | 0 | pC | + | 2014-11-11 15:38 | 12
ENDEVCO | Accelerometer | GG27 | 2220 | Acceleration | 3 | 2.5465 | pC/g | 0 | pC | + | 2014-11-11 15:45 | 12
ENDEVCO | Accelerometer | GG28 | 2220 | Acceleration | 3 | 2.7888 | pC/g | 0 | pC | + | 2014-11-11 15:53 | 12
ENDEVCO | Accelerometer | GG36 | 2220 | Acceleration | 3 | 2.9516 | pC/g | 0 | pC | + | 2007-09-04 17:17 | 12
ENDEVCO | Accelerometer | GG37 | 2220 | Acceleration | 3 | 2.8156 | pC/g | 0 | pC | + | 2014-11-11 16:00 | 12
ENDEVCO | Accelerometer | GG43 | 2220 | Acceleration | 3 | 2.8106 | pC/g | 0 | pC | + | 2014-11-11 16:08 | 12
ENDEVCO | Accelerometer | GG44 | 2220 | Acceleration | 3 | 3.0298 | pC/g | 0 | pC | + | 2014-11-11 16:15 | 12
ENDEVCO | Accelerometer | GG51 | 2220 | Acceleration | 3 | 2.8745 | pC/g | 0 | pC | + | 2014-11-11 16:31 | 12
ENDEVCO | Accelerometer | GG52 | 2220 | Acceleration | 3 | 2.6685 | pC/g | 0 | pC | + | 2014-11-11 16:53 | 12
ENDEVCO | Accelerometer | GG59 | 2220 | Acceleration | 3 | 2.6178 | pC/g | 0 | pC | + | 2014-11-11 17:00 | 12
ENDEVCO | Accelerometer | GG60 | 2220 | Acceleration | 3 | 2.8136 | pC/g | 0 | pC | + | 2014-11-11 17:05 | 12
ENDEVCO | Accelerometer | GG69 | 2220 | Acceleration | 3 | 3 | pC/g | 0 | pC | + | 2001-06-10 | 12
ENDEVCO | Accelerometer | GG72 | 2220 | Acceleration | 3 | 2.7833 | pC/g | 0 | pC | + | 2013-03-20 11:22 | 12
ENDEVCO | Accelerometer | GG73 | 2220 | Acceleration | 3 | 2.6248 | pC/g | 0 | pC | + | 2014-11-12 09:58 | 12
ENDEVCO | Accelerometer | GG90 | 2220 | Acceleration | 3 | 2.5141 | pC/g | 0 | pC | + | 2014-11-12 10:08 | 12
ENDEVCO | Accelerometer | GH83 | 2220 | Acceleration | 3 | 2.6446 | pC/g | 0 | pC | + | 2014-11-12 11:56 | 12
ENDEVCO | Accelerometer | GH84 | 2220 | Acceleration | 3 | 2.7407 | pC/g | 0 | pC | + | 2007-09-04 17:05 | 12
ENDEVCO | Accelerometer | GY74 | 2220 | Acceleration | 3 | 2.6649 | pC/g | 0 | pC | + | 2007-09-04 17:28 | 12
ENDEVCO | Accelerometer | HB21 | 2220 | Acceleration | 3 | 2.7682 | pC/g | 0 | pC | + | 2014-11-12 12:32 | 12
ENDEVCO | Accelerometer | HB46 | 2220 | Acceleration | 3 | 2.8483 | pC/g | 0 | pC | + | 2014-11-12 12:43 | 12
ENDEVCO | Accelerometer | HB70 | 2220 | Acceleration | 3 | 2.7318 | pC/g | 0 | pC | + | 2014-11-12 12:58 | 12
ENDEVCO | Accelerometer | HC03 | 2220 | Acceleration | 3 | 2.7956 | pC/g | 0 | pC | + | 2014-07-29 10:51 | 12
ENDEVCO | Accelerometer | HC40 | 2220 | Acceleration | 3 | 2.7459 | pC/g | 0 | pC | + | 2014-11-12 13:08 | 12
ENDEVCO | Accelerometer | HC68 | 2220 | Acceleration | 3 | 2.7156 | pC/g | 0 | pC | + | 2014-11-12 13:18 | 12
ENDEVCO | Accelerometer | HC70 | 2220 | Acceleration | 3 | 2.7146 | pC/g | 0 | pC | + | 2007-09-04 15:36 | 12
ENDEVCO | Accelerometer | HC75 | 2220 | Acceleration | 3 | 2.7047 | pC/g | 0 | pC | + | 2007-09-04 15:43 | 12
ENDEVCO | Accelerometer | HC82 | 2220 | Acceleration | 3 | 2.8982 | pC/g | 0 | pC | + | 2007-09-04 15:51 | 12
ENDEVCO | Accelerometer | HC90 | 2220 | Acceleration | 3 | 2.7816 | pC/g | 0 | pC | + | 2014-11-12 13:25 | 12
ENDEVCO | Accelerometer | HD17 | 2220 | Acceleration | 3 | 2.8362 | pC/g | 0 | pC | + | 2014-11-12 13:43 | 12
ENDEVCO | Accelerometer | HD23 | 2220 | Acceleration | 3 | 2.6907 | pC/g | 0 | pC | + | 2014-11-12 13:59 | 12
ENDEVCO | Accelerometer | HD40 | 2220 | Acceleration | 3 | 2.7665 | pC/g | 0 | pC | + | 2014-11-12 14:06 | 12
ENDEVCO | Accelerometer | HD42 | 2220 | Acceleration | 3 | 2.6875 | pC/g | 0 | pC | + | 2014-11-13 09:30 | 12
ENDEVCO | Accelerometer | HD48 | 2220 | Acceleration | 3 | 2.7194 | pC/g | 0 | pC | + | 2007-09-04 16:30 | 12
ENDEVCO | Accelerometer | HD53 | 2220 | Acceleration | 3 | 2.6724 | pC/g | 0 | pC | + | 2014-11-13 09:40 | 12
ENDEVCO | Accelerometer | HD63 | 2220 | Acceleration | 3 | 2.7082 | pC/g | 0 | pC | + | 2014-11-13 09:47 | 12
ENDEVCO | Accelerometer | HD69 | 2220 | Acceleration | 3 | 2.7331 | pC/g | 0 | pC | + | 2014-11-13 10:46 | 12
ENDEVCO | Accelerometer | HD72 | 2220 | Acceleration | 3 | 2.8374 | pC/g | 0 | pC | + | 2014-11-13 10:54 | 12
ENDEVCO | Accelerometer | HD76 | 2220 | Acceleration | 3 | 2.729 | pC/g | 0 | pC | + | 2014-11-13 14:13 | 12
ENDEVCO | Accelerometer | HD85 | 2220 | Acceleration | 3 | 2.7408 | pC/g | 0 | pC | + | 2014-11-13 14:46 | 12
ENDEVCO | Accelerometer | HD88 | 2220 | Acceleration | 3 | 2.7425 | pC/g | 0 | pC | + | 2014-11-13 14:59 | 12
ENDEVCO | Accelerometer | HD93 | 2220 | Acceleration | 3 | 2.8793 | pC/g | 0 | pC | + | 2014-11-13 16:00 | 12
ENDEVCO | Accelerometer | HD97 | 2220 | Acceleration | 3 | 2.8604 | pC/g | 0 | pC | + | 2014-11-13 16:09 | 12
ENDEVCO | Accelerometer | HE10 | 2220 | Acceleration | 3 | 2.7882 | pC/g | 0 | pC | + | 2014-11-13 16:17 | 12
ENDEVCO | Accelerometer | HE35 | 2220 | Acceleration | 3 | 2.9575 | pC/g | 0 | pC | + | 2014-11-13 16:25 | 12
ENDEVCO | Accelerometer | HE36 | 2220 | Acceleration | 3 | 2.8143 | pC/g | 0 | pC | + | 2014-11-13 16:32 | 12
ENDEVCO | Accelerometer | HE37 | 2220 | Acceleration | 3 | 2.8873 | pC/g | 0 | pC | + | 2014-11-13 17:09 | 12
ENDEVCO | Accelerometer | HE59 | 2220 | Acceleration | 3 | 2.7315 | pC/g | 0 | pC | + | 2007-03-28 16:31 | 12
ENDEVCO | Accelerometer | HF50 | 2220 | Acceleration | 3 | 2.4243 | pC/g | 0 | pC | + | 2012-11-30 11:09 | 12
ENDEVCO | Accelerometer | HF68 | 2220 | Acceleration | 3 | 2.5946 | pC/g | 0 | pC | + | 2014-11-14 09:54 | 12
ENDEVCO | Accelerometer | HF73 | 2220 | Acceleration | 3 | 2.7116 | pC/g | 0 | pC | + | 2014-11-14 10:19 | 12
ENDEVCO | Accelerometer | HF96 | 2220 | Acceleration | 3 | 2.5694 | pC/g | 0 | pC | + | 2014-11-14 10:28 | 12
ENDEVCO | Accelerometer | HF97 | 2220 | Acceleration | 3 | 2.5738 | pC/g | 0 | pC | + | 2014-11-14 10:37 | 12
ENDEVCO | Accelerometer | HF99 | 2220 | Acceleration | 3 | 2.5945 | pC/g | 0 | pC | + | 2014-11-14 13:46 | 12
ENDEVCO | Accelerometer | HG03 | 2220 | Acceleration | 3 | 2.6469 | pC/g | 0 | pC | + | 2014-11-18 09:38 | 12
ENDEVCO | Accelerometer | HG05 | 2220 | Acceleration | 3 | 2.7049 | pC/g | 0 | pC | + | 2014-11-18 09:51 | 12
ENDEVCO | Accelerometer | HG08 | 2220 | Acceleration | 3 | 2.7082 | pC/g | 0 | pC | + | 2014-11-18 11:05 | 12
ENDEVCO | Accelerometer | HG15 | 2220 | Acceleration | 3 | 2.7294 | pC/g | 0 | pC | + | 2014-11-18 13:51 | 12
ENDEVCO | Accelerometer | HG19 | 2220 | Acceleration | 3 | 2.7088 | pC/g | 0 | pC | + | 2014-11-18 13:57 | 12
ENDEVCO | Accelerometer | HG29 | 2220 | Acceleration | 3 | 2.439 | pC/g | 0 | pC | + | 2014-11-18 14:31 | 12
ENDEVCO | Accelerometer | HG41 | 2220 | Acceleration | 3 | 2.6088 | pC/g | 0 | pC | + | 2014-11-18 14:38 | 12
ENDEVCO | Accelerometer | HG45 | 2220 | Acceleration | 3 | 2.6797 | pC/g | 0 | pC | + | 2014-11-18 14:44 | 12
ENDEVCO | Accelerometer | HG54 | 2220 | Acceleration | 3 | 2.3655 | pC/g | 0 | pC | + | 2014-11-18 14:51 | 12
ENDEVCO | Accelerometer | HG60 | 2220 | Acceleration | 3 | 2.731 | pC/g | 0 | pC | + | 2014-11-18 15:05 | 12
ENDEVCO | Accelerometer | HG78 | 2220 | Acceleration | 3 | 2.6949 | pC/g | 0 | pC | + | 2014-11-18 15:12 | 12
ENDEVCO | Accelerometer | HG81 | 2220 | Acceleration | 3 | 2.6157 | pC/g | 0 | pC | + | 2014-11-18 15:24 | 12
ENDEVCO | Accelerometer | HG92 | 2220 | Acceleration | 3 | 2.715 | pC/g | 0 | pC | + | 2014-11-18 15:34 | 12
ENDEVCO | Accelerometer | HG97 | 2220 | Acceleration | 3 | 2.7587 | pC/g | 0 | pC | + | 2014-11-18 15:59 | 12
ENDEVCO | Accelerometer | HH08 | 2220 | Acceleration | 3 | 2.719 | pC/g | 0 | pC | + | 2014-11-18 16:06 | 12
ENDEVCO | Accelerometer | HH10 | 2220 | Acceleration | 3 | 2.6214 | pC/g | 0 | pC | + | 2016-06-15 13:18 | 12
ENDEVCO | Accelerometer | HH26 | 2220 | Acceleration | 3 | 1.8259 | pC/g | 0 | pC | + | 2016-06-15 11:01 | 12
ENDEVCO | Accelerometer | HH33 | 2220 | Acceleration | 3 | 2.7624 | pC/g | 0 | pC | + | 2016-06-15 10:24 | 12
ENDEVCO | Accelerometer | HH34 | 2220 | Acceleration | 3 | 2.7294 | pC/g | 0 | pC | + | 2006-01-10 16:52 | 12
ENDEVCO | Accelerometer | HH38 | 2220 | Acceleration | 3 | 2.5431 | pC/g | 0 | pC | + | 2014-11-18 16:41 | 12
ENDEVCO | Accelerometer | HH59 | 2220 | Acceleration | 3 | 2.6405 | pC/g | 0 | pC | + | 2014-11-18 16:54 | 12
ENDEVCO | Accelerometer | HH72 | 2220 | Acceleration | 3 | 2.6111 | pC/g | 0 | pC | + | 2014-11-18 17:03 | 12
ENDEVCO | Accelerometer | HH86 | 2220 | Acceleration | 3 | 2.5815 | pC/g | 0 | pC | + | 2014-11-19 09:38 | 12
ENDEVCO | Accelerometer | HH99 | 2220 | Acceleration | 3 | 2.7147 | pC/g | 0 | pC | + | 2014-11-19 10:31 | 12
ENDEVCO | Accelerometer | HJ09 | 2220 | Acceleration | 3 | 2.7372 | pC/g | 0 | pC | + | 2014-11-19 10:24 | 12
ENDEVCO | Accelerometer | HJ25 | 2220 | Acceleration | 3 | 2.7406 | pC/g | 0 | pC | + | 2014-11-19 10:37 | 12
ENDEVCO | Accelerometer | HJ29 | 2220 | Acceleration | 3 | 2.4924 | pC/g | 0 | pC | + | 2014-11-19 10:44 | 12
ENDEVCO | Accelerometer | HJ30 | 2220 | Acceleration | 3 | 2.4895 | pC/g | 0 | pC | + | 2014-11-19 10:52 | 12
ENDEVCO | Accelerometer | HJ39 | 2220 | Acceleration | 3 | 2.6508 | pC/g | 0 | pC | + | 2014-11-19 11:05 | 12
ENDEVCO | Accelerometer | HJ47 | 2220 | Acceleration | 3 | 2.5519 | pC/g | 0 | pC | + | 2014-11-19 11:12 | 12
ENDEVCO | Accelerometer | HJ74 | 2220 | Acceleration | 3 | 2.6844 | pC/g | 0 | pC | + | 2014-11-19 11:18 | 12
ENDEVCO | Accelerometer | HJ79 | 2220 | Acceleration | 3 | 2.6968 | pC/g | 0 | pC | + | 2007-08-22 16:57 | 12
ENDEVCO | Accelerometer | HJ81 | 2220 | Acceleration | 3 | 2.7467 | pC/g | 0 | pC | + | 2014-11-19 11:26 | 12
ENDEVCO | Accelerometer | HJ82 | 2220 | Acceleration | 3 | 2.6326 | pC/g | 0 | pC | + | 2014-11-19 12:31 | 12
ENDEVCO | Accelerometer | HJ85 | 2220 | Acceleration | 3 | 2.6532 | pC/g | 0 | pC | + | 2014-11-19 13:51 | 12
ENDEVCO | Accelerometer | HJ89 | 2220 | Acceleration | 3 | 2.6007 | pC/g | 0 | pC | + | 2014-11-19 14:06 | 12
ENDEVCO | Accelerometer | HK08 | 2220 | Acceleration | 3 | 2.5393 | pC/g | 0 | pC | + | 2014-11-19 14:34 | 12
ENDEVCO | Accelerometer | HK12 | 2220 | Acceleration | 3 | 2.6282 | pC/g | 0 | pC | + | 2014-11-19 14:41 | 12
ENDEVCO | Accelerometer | HK19 | 2220 | Acceleration | 3 | 2.5432 | pC/g | 0 | pC | + | 2014-11-19 14:48 | 12
ENDEVCO | Accelerometer | HK22 | 2220 | Acceleration | 3 | 2.8508 | pC/g | 0 | pC | + | 2014-11-19 15:02 | 12
ENDEVCO | Accelerometer | HK26 | 2220 | Acceleration | 3 | 2.5838 | pC/g | 0 | pC | + | 2014-11-19 15:10 | 12
ENDEVCO | Accelerometer | HK36 | 2220 | Acceleration | 3 | 2.6913 | pC/g | 0 | pC | + | 2014-11-19 15:20 | 12
ENDEVCO | Accelerometer | HK53 | 2220 | Acceleration | 3 | 2.5975 | pC/g | 0 | pC | + | 2014-11-19 15:58 | 12
ENDEVCO | Accelerometer | HK54 | 2220 | Acceleration | 3 | 2.6661 | pC/g | 0 | pC | + | 2014-11-19 16:04 | 12
ENDEVCO | Accelerometer | HK55 | 2220 | Acceleration | 3 | 2.7863 | pC/g | 0 | pC | + | 2014-11-19 16:12 | 12
ENDEVCO | Accelerometer | HK61 | 2220 | Acceleration | 3 | 2.5882 | pC/g | 0 | pC | + | 2014-11-19 16:23 | 12
ENDEVCO | Accelerometer | HK62 | 2220 | Acceleration | 3 | 2.0243 | pC/g | 0 | pC | + | 2014-11-19 16:30 | 12
ENDEVCO | Accelerometer | HK74 | 2220 | Acceleration | 3 | 2.644 | pC/g | 0 | pC | + | 2014-11-19 16:37 | 12
ENDEVCO | Accelerometer | HK76 | 2220 | Acceleration | 3 | 2.651 | pC/g | 0 | pC | + | 2014-11-19 16:45 | 12
ENDEVCO | Accelerometer | HK80 | 2220 | Acceleration | 3 | 2.4932 | pC/g | 0 | pC | + | 2014-11-19 16:51 | 12
ENDEVCO | Accelerometer | HK86 | 2220 | Acceleration | 3 | 2.5816 | pC/g | 0 | pC | + | 2014-11-19 16:58 | 12
ENDEVCO | Accelerometer | HK92 | 2220 | Acceleration | 3 | 2.7119 | pC/g | 0 | pC | + | 2014-07-22 13:39 | 12
ENDEVCO | Accelerometer | HK94 | 2220 | Acceleration | 3 | 2.7083 | pC/g | 0 | pC | + | 2014-07-22 16:20 | 12
ENDEVCO | Accelerometer | HK95 | 2220 | Acceleration | 3 | 2.5 | pC/g | 0 | pC | + | 2014-07-22 16:25 | 12
ENDEVCO | Accelerometer | HK96 | 2220 | Acceleration | 3 | 2.4282 | pC/g | 0 | pC | + | 2014-07-22 14:01 | 12
ENDEVCO | Accelerometer | HL02 | 2220 | Acceleration | 3 | 2.7416 | pC/g | 0 | pC | + | 2014-07-22 14:13 | 12
ENDEVCO | Accelerometer | HL07 | 2220 | Acceleration | 3 | 2.5874 | pC/g | 0 | pC | + | 2014-07-22 16:12 | 12
ENDEVCO | Accelerometer | HL92 | 2220 | Acceleration | 3 | 2.5519 | pC/g | 0 | pC | + | 2006-09-29 16:17 | 12
ENDEVCO | Accelerometer | HL97 | 2220 | Acceleration | 3 | 2.4249 | pC/g | 0 | pC | + | 2014-07-22 16:04 | 12
ENDEVCO | Accelerometer | HL98 | 2220 | Acceleration | 3 | 2.4603 | pC/g | 0 | pC | + | 2014-07-22 16:34 | 12
ENDEVCO | Accelerometer | HM01 | 2220 | Acceleration | 3 | 2.5693 | pC/g | 0 | pC | + | 2014-07-23 09:49 | 12
ENDEVCO | Accelerometer | HM05 | 2220 | Acceleration | 3 | 2.5878 | pC/g | 0 | pC | + | 2014-07-23 10:01 | 12
ENDEVCO | Accelerometer | HM16 | 2220 | Acceleration | 3 | 2.638 | pC/g | 0 | pC | + | 2014-07-23 10:51 | 12
ENDEVCO | Accelerometer | HM22 | 2220 | Acceleration | 3 | 2.8313 | pC/g | 0 | pC | + | 2014-07-23 11:12 | 12
ENDEVCO | Accelerometer | HM30 | 2220 | Acceleration | 3 | 2.527 | pC/g | 0 | pC | + | 2014-07-29 10:41 | 12
ENDEVCO | Accelerometer | HM31 | 2220 | Acceleration | 3 | 2.4187 | pC/g | 0 | pC | + | 2014-11-19 17:13 | 12
ENDEVCO | Accelerometer | HM49 | 2220 | Acceleration | 3 | 2.3211 | pC/g | 0 | pC | + | 2014-11-20 10:57 | 12
ENDEVCO | Accelerometer | HM55 | 2220 | Acceleration | 3 | 2.6274 | pC/g | 0 | pC | + | 2014-11-20 11:21 | 12
ENDEVCO | Accelerometer | HM61 | 2220 | Acceleration | 3 | 2.4526 | pC/g | 0 | pC | + | 2014-11-20 11:29 | 12
ENDEVCO | Accelerometer | HM62 | 2220 | Acceleration | 3 | 2.4425 | pC/g | 0 | pC | + | 2004-10-29 09:19 | 12
ENDEVCO | Accelerometer | HM69 | 2220 | Acceleration | 3 | 2.5789 | pC/g | 0 | pC | + | 2014-11-20 11:36 | 12
ENDEVCO | Accelerometer | HM72 | 2220 | Acceleration | 3 | 2.5867 | pC/g | 0 | pC | + | 2014-11-20 11:47 | 12
ENDEVCO | Accelerometer | HM74 | 2220 | Acceleration | 3 | 2.6415 | pC/g | 0 | pC | + | 2006-11-24 14:14 | 12
ENDEVCO | Accelerometer | HM82 | 2220 | Acceleration | 3 | 2.7145 | pC/g | 0 | pC | + | 2014-11-20 11:53 | 12
ENDEVCO | Accelerometer | HM89 | 2220 | Acceleration | 3 | 2.5379 | pC/g | 0 | pC | + | 2014-11-20 12:01 | 12
ENDEVCO | Accelerometer | HM97 | 2220 | Acceleration | 3 | 2.426 | pC/g | 0 | pC | + | 2014-11-20 12:50 | 12
ENDEVCO | Accelerometer | JB19 | 2220 | Acceleration | 3 | 2.8129 | pC/g | 0 | pC | + | 2016-05-20 12:42 | 12
ENDEVCO | Accelerometer | JB23 | 2220 | Acceleration | 3 | 2.7825 | pC/g | 0 | pC | + | 2016-05-20 13:23 | 12
ENDEVCO | Accelerometer | JB25 | 2220 | Acceleration | 3 | 2.6422 | pC/g | 0 | pC | + | 2016-05-20 13:36 | 12
ENDEVCO | Accelerometer | JB33 | 2220 | Acceleration | 3 | 2.6645 | pC/g | 0 | pC | + | 2016-05-20 14:08 | 12
ENDEVCO | Accelerometer | JB34 | 2220 | Acceleration | 3 | 2.6195 | pC/g | 0 | pC | + | 2016-05-20 14:23 | 12
ENDEVCO | Accelerometer | JB35 | 2220 | Acceleration | 3 | 2.7456 | pC/g | 0 | pC | + | 2016-05-20 14:34 | 12
ENDEVCO | Accelerometer | JB36 | 2220 | Acceleration | 3 | 2.5253 | pC/g | 0 | pC | + | 2016-05-20 14:56 | 12
ENDEVCO | Accelerometer | JB38 | 2220 | Acceleration | 3 | 2.5175 | pC/g | 0 | pC | + | 2016-06-01 14:33 | 12
ENDEVCO | Accelerometer | JB41 | 2220 | Acceleration | 3 | 2.4306 | pC/g | 0 | pC | + | 2016-06-01 15:48 | 12
ENDEVCO | Accelerometer | JB44 | 2220 | Acceleration | 3 | 2.544 | pC/g | 0 | pC | + | 2016-06-01 15:35 | 12
ENDEVCO | Accelerometer | JB46 | 2220 | Acceleration | 3 | 2.6548 | pC/g | 0 | pC | + | 2016-06-01 16:08 | 12
ENDEVCO | Accelerometer | JB49 | 2220 | Acceleration | 3 | 2.5709 | pC/g | 0 | pC | + | 2012-11-29 09:55 | 12
ENDEVCO | Accelerometer | JB55 | 2220 | Acceleration | 3 | 2.4927 | pC/g | 0 | pC | + | 2016-06-01 16:27 | 12
ENDEVCO | Accelerometer | JB56 | 2220 | Acceleration | 3 | 2.6047 | pC/g | 0 | pC | + | 2016-06-01 16:37 | 12
ENDEVCO | Accelerometer | JB58 | 2220 | Acceleration | 3 | 2.3574 | pC/g | 0 | pC | + | 2016-06-01 16:58 | 12
ENDEVCO | Accelerometer | JB63 | 2220 | Acceleration | 3 | 2.5615 | pC/g | 0 | pC | + | 2016-06-02 09:35 | 12
ENDEVCO | Accelerometer | JB67 | 2220 | Acceleration | 3 | 2.7983 | pC/g | 0 | pC | + | 2016-06-02 09:49 | 12
ENDEVCO | Accelerometer | JB69 | 2220 | Acceleration | 3 | 2.6567 | pC/g | 0 | pC | + | 2016-06-02 11:09 | 12
ENDEVCO | Accelerometer | JB73 | 2220 | Acceleration | 3 | 2.6219 | pC/g | 0 | pC | + | 2016-06-02 13:32 | 12
ENDEVCO | Accelerometer | JB76 | 2220 | Acceleration | 3 | 2.4533 | pC/g | 0 | pC | + | 2016-06-02 13:46 | 12
ENDEVCO | Accelerometer | JB78 | 2220 | Acceleration | 3 | 2.645 | pC/g | 0 | pC | + | 2016-06-02 13:59 | 12
ENDEVCO | Accelerometer | JB88 | 2220 | Acceleration | 3 | 2.5463 | pC/g | 0 | pC | + | 2016-06-02 14:08 | 12
ENDEVCO | Accelerometer | JB96 | 2220 | Acceleration | 3 | 2.4571 | pC/g | 0 | pC | + | 2016-06-02 14:18 | 12
ENDEVCO | Accelerometer | JB97 | 2220 | Acceleration | 3 | 2.5275 | pC/g | 0 | pC | + | 2016-06-02 14:35 | 12
ENDEVCO | Accelerometer | JC01 | 2220 | Acceleration | 3 | 2.7124 | pC/g | 0 | pC | + | 2016-06-02 15:00 | 12
ENDEVCO | Accelerometer | JD17 | 2220 | Acceleration | 3 | 2.314 | pC/g | 0 | pC | + | 2016-06-02 15:09 | 12
ENDEVCO | Accelerometer | JD46 | 2220 | Acceleration | 3 | 2.4964 | pC/g | 0 | pC | + | 2016-06-02 15:17 | 12
ENDEVCO | Accelerometer | JD67 | 2220 | Acceleration | 3 | 2.6473 | pC/g | 0 | pC | + | 2016-06-02 15:27 | 12
ENDEVCO | Accelerometer | JD85 | 2220 | Acceleration | 3 | 2.3164 | pC/g | 0 | pC | + | 2016-06-02 15:37 | 12
ENDEVCO | Accelerometer | JD87 | 2220 | Acceleration | 3 | 2.7736 | pC/g | 0 | pC | + | 2016-06-02 15:55 | 12
ENDEVCO | Accelerometer | JD89 | 2220 | Acceleration | 3 | 2.59 | pC/g | 0 | pC | + | 2016-06-02 16:23 | 12
ENDEVCO | Accelerometer | MD48 | 2220 | Acceleration | 3 | 2.9399 | pC/g | 0 | pC | + | 2007-03-28 16:17 | 12
ENDEVCO | Accelerometer | MD53 | 2220 | Acceleration | 3 | 3 | pC/g | 0 | pC | + | 2005-01-01 | 12
ENDEVCO | Accelerometer | ME02 | 2220 | Acceleration | 3 | 3.2366 | pC/g | 0 | pC | + | 2016-06-03 09:31 | 12
ENDEVCO | Accelerometer | ME12 | 2220 | Acceleration | 3 | 3.0149 | pC/g | 0 | pC | + | 2016-06-03 10:00 | 12
ENDEVCO | Accelerometer | ME18 | 2220 | Acceleration | 3 | 3.097 | pC/g | 0 | pC | + | 2016-06-03 09:56 | 12
ENDEVCO | Accelerometer | ME23 | 2220 | Acceleration | 3 | 3.175 | pC/g | 0 | pC | + | 2016-06-03 10:12 | 12
ENDEVCO | Accelerometer | ME25 | 2220 | Acceleration | 3 | 3.2383 | pC/g | 0 | pC | + | 2016-06-03 17:24 | 12
ENDEVCO | Accelerometer | ME26 | 2220 | Acceleration | 3 | 3.0339 | pC/g | 0 | pC | + | 2016-06-03 10:21 | 12
ENDEVCO | Accelerometer | ME35 | 2220 | Acceleration | 3 | 3.0322 | pC/g | 0 | pC | + | 2016-06-03 10:29 | 12
ENDEVCO | Accelerometer | ME48 | 2220 | Acceleration | 3 | 3.1676 | pC/g | 0 | pC | + | 2007-03-28 16:12 | 12
ENDEVCO | Accelerometer | ME51 | 2220 | Acceleration | 3 | 2.8769 | pC/g | 0 | pC | + | 2013-04-05 10:26 | 12
ENDEVCO | Accelerometer | ME91 | 2220 | Acceleration | 3 | 3.13 | pC/g | 0 | pC | + | 1973-06-02 | 12
ENDEVCO | Accelerometer | PB03 | 2220 | Acceleration | 3 | 2.7788 | pC/g | 0 | pC | + | 2013-04-05 10:33 | 12
ENDEVCO | Accelerometer | PB33 | 2220 | Acceleration | 3 | 2.7786 | pC/g | 0 | pC | + | 2013-07-05 16:07 | 12
ENDEVCO | Accelerometer | PB34 | 2220 | Acceleration | 3 | 2.78 | pC/g | 0 | pC | + | 1977-06-02 | 12
ENDEVCO | Accelerometer | PB37 | 2220 | Acceleration | 3 | 2.778 | pC/g | 0 | pC | + | 2013-04-05 10:47 | 12
ENDEVCO | Accelerometer | PB47 | 2220 | Acceleration | 3 | 2.7786 | pC/g | 0 | pC | + | 2013-04-05 10:54 | 12
ENDEVCO | Accelerometer | RA30 | 2220 | Acceleration | 3 | 2.6791 | pC/g | 0 | pC | + | 2007-03-28 16:23 | 12
ENDEVCO | Accelerometer | RA41 | 2220 | Acceleration | 3 | 2.6106 | pC/g | 0 | pC | + | 2007-03-28 17:14 | 12
ENDEVCO | Accelerometer | RA50 | 2220 | Acceleration | 3 | 2.7204 | pC/g | 0 | pC | + | 2007-03-28 17:09 | 12
ENDEVCO | Accelerometer | SG87 | 2220 | Acceleration | 3 | 2.7121 | pC/g | 0 | pC | + | 2013-04-13 10:11 | 12
ENDEVCO | Accelerometer | UN04 | 2220 | Acceleration | 3 | 2.6798 | pC/g | 0 | pC | + | 2007-03-28 17:04 | 12
ENDEVCO | Accelerometer | VP67 | 2220 | Acceleration | 3 | 2.722 | pC/g | 0 | pC | + | 2013-04-05 15:05 | 12
ENDEVCO | Accelerometer | XU43 | 2220 | Acceleration | 3 | 2.6462 | pC/g | 0 | pC | + | 2013-04-05 15:11 | 12
ENDEVCO | Accelerometer | XU72 | 2220 | Acceleration | 3 | 2.7912 | pC/g | 0 | pC | + | 2013-04-05 15:25 | 12
ENDEVCO | Accelerometer | CN44 | 2220C | Acceleration | 3 | 2.94 | pC/g | 0 | pC | + | 1992-10-01 | 12
ENDEVCO | Accelerometer | CN55 | 2220C | Acceleration | 3 | 3.08 | pC/g | 0 | pC | + | 1985-05-17 | 12
ENDEVCO | Accelerometer | CQ22 | 2220C | Acceleration | 3 | 2.97 | pC/g | 0 | pC | + | 2005-01-01 | 12
ENDEVCO | Accelerometer | CT68 | 2220C | Acceleration | 3 | 2.48 | pC/g | 0 | pC | + | 1973-06-02 | 12
ENDEVCO | Accelerometer | HH02 | 2220C | Acceleration | 3 | 2.439 | pC/g | 0 | pC | + | 1999-06-10 | 12
ENDEVCO | Accelerometer | HJ37 | 2220C | Acceleration | 3 | 3 | pC/g | 0 | pC | + | 1996-06-10 | 12
ENDEVCO | Accelerometer | HJ72 | 2220C | Acceleration | 3 | 3 | pC/g | 0 | pC | + | 2001-06-10 | 12
ENDEVCO | Accelerometer | JB47 | 2220C | Acceleration | 3 | 3 | pC/g | 0 | pC | + | 2001-06-10 | 12
ENDEVCO | Accelerometer | KU44 | 2220C | Acceleration | 3 | 2.88 | pC/g | 0 | pC | + | 1973-06-02 | 12
ENDEVCO | Accelerometer | KU83 | 2220C | Acceleration | 3 | 2.77 | pC/g | 0 | pC | + | 1973-06-02 | 12
ENDEVCO | Accelerometer | MF02 | 2220C | Acceleration | 3 | 3.45 | pC/g | 0 | pC | + | 1973-06-02 | 12
ENDEVCO | Accelerometer | RC43 | 2220C | Acceleration | 3 | 2.62 | pC/g | 0 | pC | + | 1973-06-02 | 12
ENDEVCO | Accelerometer | RC47 | 2220C | Acceleration | 3 | 2.82 | pC/g | 0 | pC | + | 1983-09-17 | 12
ENDEVCO | Accelerometer | BJ52 | 2220D | Acceleration | 3 | 3 | pC/g | 0 | pC | + | 2001-06-10 | 12
ENDEVCO | Accelerometer | DJ63 | 2220D | Acceleration | 3 | 3 | pC/g | 0 | pC | + | 2001-06-10 | 12
ENDEVCO | Accelerometer | 10796 | 2226C | Acceleration | 2.8 | 2.8 | pC/g | 0 | pC | + | 2001-06-10 | 12
ENDEVCO | Accelerometer | 10881 | 2226C | Acceleration | 2.8 | 2.8 | pC/g | 0 | pC | + | 2001-06-10 | 12
ENDEVCO | Accelerometer | 10906 | 2226C | Acceleration | 2.8 | 2.8 | pC/g | 0 | pC | + | 2001-06-10 | 12
ENDEVCO | Accelerometer | 12142 | 2226C | Acceleration | 2.8 | 2.8 | pC/g | 0 | pC | + | 2001-06-10 | 12
ENDEVCO | Accelerometer | 12155 | 2226C | Acceleration | 2.8 | 2.8 | pC/g | 0 | pC | + | 2001-06-10 | 12
ENDEVCO | Accelerometer | 12158 | 2226C | Acceleration | 2.8 | 2.8 | pC/g | 0 | pC | + | 2001-06-10 | 12
ENDEVCO | Accelerometer | 12876 | 2226C | Acceleration | 2.8 | 2.8 | pC/g | 0 | pC | + | 2001-06-10 | 12
ENDEVCO | Accelerometer | GC38 | 2226C | Acceleration | 2.8 | 2.3333 | pC/g | 0 | pC | + | 2006-09-14 13:58 | 12
ENDEVCO | Accelerometer | PB14X | 2228B | Acceleration | 2.5 | 2.54 | pC/g | 0 | pC | + | 1990-03-02 | 12
ENDEVCO | Accelerometer | PB14Y | 2228B | Acceleration | 2.5 | 2.53 | pC/g | 0 | pC | + | 1990-03-02 | 12
ENDEVCO | Accelerometer | PB14Z | 2228B | Acceleration | 2.5 | 2.52 | pC/g | 0 | pC | + | 1990-03-02 | 12
ENDEVCO | Accelerometer | 12170 | 2255B-01 | Acceleration | 0.09 | 0.09245 | mV/g | 0 | mV | + | 2004-08-27 | 12
ENDEVCO | Accelerometer | 12171 | 2255B-01 | Acceleration | 0.09 | 0.1163 | mV/g | 0 | mV | + | 2004-08-27 | 12
ENDEVCO | Accelerometer | 12284 | 2255B-01 | Acceleration | 0.09 | 0.08407 | mV/g | 0 | mV | + | 2004-11-04 | 12
ENDEVCO | Accelerometer | 12285 | 2255B-01 | Acceleration | 0.09 | 0.08246 | mV/g | 0 | mV | + | 2004-11-04 | 12
ENDEVCO | Accelerometer | 12286 | 2255B-01 | Acceleration | 0.09 | 0.08803 | mV/g | 0 | mV | + | 2004-11-04 | 12
ENDEVCO | Accelerometer | 12287 | 2255B-01 | Acceleration | 0.09 | 0.08187 | mV/g | 0 | mV | + | 2004-11-04 | 12
ENDEVCO | Accelerometer | 12280 | 2255B-1 | Acceleration | 0.9 | 0.8887 | mV/g | 0 | mV | + | 2004-08-08 | 12
ENDEVCO | Accelerometer | 12281 | 2255B-1 | Acceleration | 0.9 | 0.8892 | mV/g | 0 | mV | + | 2004-08-08 | 12
ENDEVCO | Accelerometer | 12309 | 2255B-1 | Acceleration | 0.9 | 0.9588 | mV/g | 0 | mV | + | 2004-11-24 | 12
ENDEVCO | Accelerometer | 12310 | 2255B-1 | Acceleration | 0.9 | 0.9423 | mV/g | 0 | mV | + | 2004-11-24 | 12
ENDEVCO | Accelerometer | 12311 | 2255B-1 | Acceleration | 0.9 | 0.8559 | mV/g | 0 | mV | + | 2004-11-24 | 12
ENDEVCO | Accelerometer | 12312 | 2255B-1 | Acceleration | 0.9 | 0.8177 | mV/g | 0 | mV | + | 2004-11-24 | 12
ENDEVCO | Accelerometer | MC13 | 226 | Acceleration | 2.5 | 2.7074 | pC/g | 0 | pC | + | 2011-02-16 17:29 | 0
ENDEVCO | Accelerometer | NB88 | 226 | Acceleration | 2.5 | 2.74 | pC/g | 0 | pC | + | 2001-02-16 | 12
ENDEVCO | Accelerometer | TG21 | 226 | Acceleration | 2.5 | 2.77 | pC/g | 0 | pC | + | 1977-02-16 | 12
ENDEVCO | Accelerometer | JY30 | 226C | Acceleration | 2.8 | 2.8 | pC/g | 0 | pC | + | 2001-06-10 | 12
ENDEVCO | Accelerometer | JY39 | 226C | Acceleration | 2.8 | 2.8 | pC/g | 0 | pC | + | 2001-06-10 | 12
ENDEVCO | Accelerometer | JY54 | 226C | Acceleration | 2.8 | 2.8 | pC/g | 0 | pC | + | 2001-06-10 | 12
ENDEVCO | Accelerometer | PA13 | 226C | Acceleration | 2.8 | 2.8 | pC/g | 0 | pC | + | 2001-06-10 | 12
ENDEVCO | Accelerometer | RB06 | 226C | Acceleration | 2.8 | 3.21 | pC/g | 0 | pC | + | 2001-02-17 | 12
ENDEVCO | Accelerometer | TC19 | 226C | Acceleration | 2.8 | 2.6279 | pC/g | 0 | pC | + | 2011-02-17 09:54 | 0
ENDEVCO | Accelerometer | VB30 | 226C | Acceleration | 2.8 | 2.8 | pC/g | 0 | pC | + | 2001-06-10 | 12
ENDEVCO | Accelerometer | BE46 | 2270 | Acceleration | 2.2 | 999 | mV/g | 0 | mV | + | 2003-02-01 | 12
ENDEVCO | Accelerometer | BL30 | 2270 | Acceleration | 2.2 | 2.12 | pC/g | 0 | pC | + | 2007-05-18 15:17 | 12
ENDEVCO | Accelerometer | JH88 | 2270 | Acceleration | 2.2 | 2.0443 | pC/g | 0 | pC | + | 2007-05-16 14:15 | 12
ENDEVCO | Accelerometer | UA56X | 228C | Acceleration | 2.6 | 2.68 | pC/g | 0 | pC | + | 2001-02-17 | 12
ENDEVCO | Accelerometer | UA56Y | 228C | Acceleration | 2.6 | 2.34 | pC/g | 0 | pC | + | 2001-02-17 | 12
ENDEVCO | Accelerometer | UA56Z | 228C | Acceleration | 2.6 | 2.62 | pC/g | 0 | pC | + | 2001-02-17 | 12
ENDEVCO | Accelerometer | 20121X | 23 | Acceleration | 0.4 | 0.56925 | pC/g | 0 | pC | + | 2005-11-23 10:32 | 12
ENDEVCO | Accelerometer | 20121Y | 23 | Acceleration | 0.4 | 0.64793 | pC/g | 0 | pC | + | 2005-11-23 10:38 | 12
ENDEVCO | Accelerometer | 20121Z | 23 | Acceleration | 0.4 | 0.54876 | pC/g | 0 | pC | + | 2005-11-23 10:46 | 12
ENDEVCO | Accelerometer | 20137X | 23 | Acceleration | 0.4 | 0.54885 | pC/g | 0 | pC | + | 2005-11-30 11:49 | 12
ENDEVCO | Accelerometer | 20137Y | 23 | Acceleration | 0.4 | 0.49772 | pC/g | 0 | pC | + | 2005-11-30 14:54 | 12
ENDEVCO | Accelerometer | 20137Z | 23 | Acceleration | 0.4 | 0.48219 | pC/g | 0 | pC | + | 2016-06-01 14:05 | 12
ENDEVCO | Accelerometer | 20142X | 23 | Acceleration | 0.4 | 0.60757 | pC/g | 0 | pC | + | 2005-11-23 13:55 | 12
ENDEVCO | Accelerometer | 20142Y | 23 | Acceleration | 0.4 | 0.60328 | pC/g | 0 | pC | + | 2005-11-23 14:39 | 12
ENDEVCO | Accelerometer | 20142Z | 23 | Acceleration | 0.4 | 0.47522 | pC/g | 0 | pC | + | 2005-11-23 14:47 | 12
ENDEVCO | Accelerometer | 20173X | 23 | Acceleration | 0.4 | 0.56391 | pC/g | 0 | pC | + | 2005-11-23 15:33 | 12
ENDEVCO | Accelerometer | 20173Y | 23 | Acceleration | 0.4 | 0.48211 | pC/g | 0 | pC | + | 2005-11-23 15:42 | 12
ENDEVCO | Accelerometer | 20227X | 23 | Acceleration | 0.4 | 0.63318 | pC/g | 0 | pC | + | 2005-11-23 11:15 | 12
ENDEVCO | Accelerometer | 20227Y | 23 | Acceleration | 0.4 | 0.55112 | pC/g | 0 | pC | + | 2005-11-23 11:32 | 12
ENDEVCO | Accelerometer | 20227Z | 23 | Acceleration | 0.4 | 0.61862 | pC/g | 0 | pC | + | 2003-12-11 16:02 | 0
ENDEVCO | Accelerometer | 20235X | 23 | Acceleration | 0.4 | 0.59056 | pC/g | 0 | pC | + | 2005-11-23 13:28 | 12
ENDEVCO | Accelerometer | 20235Y | 23 | Acceleration | 0.4 | 0.60413 | pC/g | 0 | pC | + | 2005-11-23 13:35 | 12
ENDEVCO | Accelerometer | 20235Z | 23 | Acceleration | 0.4 | 0.53791 | pC/g | 0 | pC | + | 2005-11-23 13:49 | 12
ENDEVCO | Accelerometer | 20250X | 23 | Acceleration | 0.4 | 0.61243 | pC/g | 0 | pC | + | 2005-12-02 16:21 | 12
ENDEVCO | Accelerometer | 20250Y | 23 | Acceleration | 0.4 | 0.54596 | pC/g | 0 | pC | + | 2005-11-30 20:59 | 12
ENDEVCO | Accelerometer | 20250Z | 23 | Acceleration | 0.4 | 0.59001 | pC/g | 0 | pC | + | 2005-11-30 15:04 | 12
ENDEVCO | Accelerometer | 20264X | 23 | Acceleration | 0.4 | 0.62204 | pC/g | 0 | pC | + | 2006-08-11 10:47 | 12
ENDEVCO | Accelerometer | 20264Y | 23 | Acceleration | 0.4 | 0.55777 | pC/g | 0 | pC | + | 2006-08-11 09:49 | 12
ENDEVCO | Accelerometer | 20264Z | 23 | Acceleration | 0.4 | 0.56342 | pC/g | 0 | pC | + | 2006-08-11 10:12 | 12
ENDEVCO | Accelerometer | 20268X | 23 | Acceleration | 0.4 | 0.62605 | pC/g | 0 | pC | + | 2005-11-23 09:56 | 12
ENDEVCO | Accelerometer | 20268Y | 23 | Acceleration | 0.4 | 0.55978 | pC/g | 0 | pC | + | 2005-11-23 10:08 | 12
ENDEVCO | Accelerometer | 20268Z | 23 | Acceleration | 0.4 | 0.53687 | pC/g | 0 | pC | + | 2005-11-23 10:19 | 12
ENDEVCO | Accelerometer | EJ13 | 233 | Acceleration | 60 | 61.1546 | pC/g | 0 | pC | + | 2015-02-18 16:41 | 12
ENDEVCO | Accelerometer | EJ56 | 233 | Acceleration | 60 | 60.7039 | pC/g | 0 | pC | + | 2014-06-26 10:42 | 12
ENDEVCO | Accelerometer | EK20 | 233 | Acceleration | 60 | 58.681 | pC/g | 0 | pC | + | 2014-06-26 10:27 | 12
ENDEVCO | Accelerometer | EM20 | 233 | Acceleration | 60 | 62.0544 | pC/g | 0 | pC | + | 2015-02-18 16:24 | 12
ENDEVCO | Accelerometer | EM24 | 233 | Acceleration | 60 | 60.4249 | pC/g | 0 | pC | + | 2014-06-26 10:34 | 12
ENDEVCO | Accelerometer | LB16 | 233 | Acceleration | 60 | 67.9271 | pC/g | 0 | pC | + | 2015-02-18 16:33 | 12
ENDEVCO | Accelerometer | LB28 | 233 | Acceleration | 60 | 65.2162 | pC/g | 0 | pC | + | 2014-06-26 10:52 | 12
ENDEVCO | Accelerometer | LB59 | 233 | Acceleration | 60 | 66.3579 | pC/g | 0 | pC | + | 2014-08-13 11:54 | 12
ENDEVCO | Accelerometer | LB86 | 233 | Acceleration | 60 | 64.4783 | pC/g | 0 | pC | + | 2015-02-18 16:16 | 12
ENDEVCO | Accelerometer | MA24 | 233 | Acceleration | 60 | 58.4837 | pC/g | 0 | pC | + | 2008-02-01 11:39 | 12
ENDEVCO | Accelerometer | NA01 | 233 | Acceleration | 60 | 61.7778 | pC/g | 0 | pC | + | 2015-02-17 17:44 | 12
ENDEVCO | Accelerometer | NA02 | 233 | Acceleration | 60 | 57.9023 | pC/g | 0 | pC | + | 2014-08-13 13:50 | 12
ENDEVCO | Accelerometer | NA04 | 233 | Acceleration | 60 | 55.2536 | pC/g | 0 | pC | + | 2014-08-12 10:29 | 12
ENDEVCO | Accelerometer | NB52 | 233 | Acceleration | 60 | 64.1517 | pC/g | 0 | pC | + | 2015-02-17 17:37 | 12
ENDEVCO | Accelerometer | RE88 | 233 | Acceleration | 60 | 65.4499 | pC/g | 0 | pC | + | 2015-02-17 17:32 | 12
ENDEVCO | Accelerometer | RF50 | 233 | Acceleration | 60 | 58.7625 | pC/g | 0 | pC | + | 2011-09-23 16:20 | 12
ENDEVCO | Accelerometer | RH07 | 233 | Acceleration | 60 | 61.8955 | pC/g | 0 | pC | + | 2009-06-16 11:12 | 12
ENDEVCO | Accelerometer | RH51 | 233 | Acceleration | 60 | 60.9269 | pC/g | 0 | pC | + | 2011-09-23 15:51 | 12
ENDEVCO | Accelerometer | RH63 | 233 | Acceleration | 60 | 60.4858 | pC/g | 0 | pC | + | 2011-09-23 16:13 | 12
ENDEVCO | Accelerometer | RP83 | 233 | Acceleration | 60 | 63.0902 | pC/g | 0 | pC | + | 2011-09-23 16:37 | 12
ENDEVCO | Accelerometer | RP85 | 233 | Acceleration | 60 | 62.3303 | pC/g | 0 | pC | + | 2004-02-13 11:45 | 0
ENDEVCO | Accelerometer | RR40 | 233 | Acceleration | 60 | 59.4907 | pC/g | 0 | pC | + | 2016-03-10 12:59 | 12
ENDEVCO | Accelerometer | RR63 | 233 | Acceleration | 60 | 39.5471 | pC/g | 0 | pC | + | 2006-08-19 10:52 | 12
ENDEVCO | Accelerometer | RT27 | 233 | Acceleration | 60 | 64.4083 | pC/g | 0 | pC | + | 2016-03-10 12:49 | 12
ENDEVCO | Accelerometer | RT50 | 233 | Acceleration | 60 | 60.963 | pC/g | 0 | pC | + | 2015-02-17 17:17 | 12
ENDEVCO | Accelerometer | RW55 | 233 | Acceleration | 60 | 55.4068 | pC/g | 0 | pC | + | 2011-09-23 17:07 | 12
ENDEVCO | Accelerometer | RY07 | 233 | Acceleration | 60 | 59.4984 | pC/g | 0 | pC | + | 2014-06-26 10:16 | 12
ENDEVCO | Accelerometer | RY14 | 233 | Acceleration | 60 | 61.2286 | pC/g | 0 | pC | + | 2011-09-23 17:13 | 12
ENDEVCO | Accelerometer | AD58P | 233E | Acceleration | 60 | 58.5 | pC/g | 0 | pC | + | 2001-02-17 | 12
ENDEVCO | Accelerometer | EK09 | 233E | Acceleration | 60 | 59.8 | pC/g | 0 | pC | + | 2001-02-17 | 12
ENDEVCO | Accelerometer | RR17 | 233E | Acceleration | 60 | 61.22 | pC/g | 0 | pC | + | 2005-01-01 | 12
ENDEVCO | Accelerometer | 10004X | 66A50 | Acceleration | 5 | 4.99 | mV/g | 0 | mV | + | 2001-06-10 | 12
ENDEVCO | Accelerometer | 10004Y | 66A50 | Acceleration | 5 | 5.12 | mV/g | 0 | mV | + | 2001-06-10 | 12
ENDEVCO | Accelerometer | 10004Z | 66A50 | Acceleration | 5 | 4.993 | mV/g | 0 | mV | + | 2001-06-10 | 12
ENDEVCO | Accelerometer | 420 | 7001M3 | Acceleration | 0 | 2.8 | pC/g | 0 | pC | + | 2001-06-10 | 12
ENDEVCO | Accelerometer | 443 | 7001M3 | Acceleration | 0 | 2.8 | pC/g | 0 | pC | + | 2001-06-10 | 12
ENDEVCO | Accelerometer | AD58 | 7254-100 | Acceleration | 100 | 90.1 | mV/g | 0 | mV | + | 1990-03-02 | 12
ENDEVCO | Accelerometer | AD63 | 7254-100 | Acceleration | 100 | 90.9 | mV/g | 0 | mV | + | 1994-03-01 | 12
ENDEVCO | Accelerometer | AD68 | 7254-100 | Acceleration | 100 | 89.1 | mV/g | 0 | mV | + | 1994-03-01 | 12
ENDEVCO | Accelerometer | AD75 | 7254-100 | Acceleration | 100 | 96.1 | mV/g | 0 | mV | + | 1994-03-01 | 12
ENDEVCO | Accelerometer | AF08 | 7254-100 | Acceleration | 100 | 98.1 | mV/g | 0 | mV | + | 1994-03-01 | 12
ENDEVCO | Accelerometer | BN47 | 7255A-01 | Acceleration | 0.1 | 0.1375 | mV/g | 0 | mV | + | 2004-12-12 | 12
ENDEVCO | Accelerometer | 12076 | 752-100 | Acceleration | 100 | 100.1679 | mV/g | 0 | mV | + | 2006-10-27 09:00 | 12
ENDEVCO | Accelerometer | 0126 | 7703 | Acceleration | 100 | 105.1614 | pC/g | 0 | pC | + | 2003-06-26 09:09 | 0
ENDEVCO | Accelerometer | 10118 | 7703 | Acceleration | 100 | 103.412 | pC/g | 0 | pC | + | 2008-02-01 14:19 | 12
ENDEVCO | Accelerometer | 10121 | 7703 | Acceleration | 100 | 104.5259 | pC/g | 0 | pC | + | 2008-02-01 14:26 | 12
ENDEVCO | Accelerometer | 10122 | 7703 | Acceleration | 100 | 104.7914 | pC/g | 0 | pC | + | 2008-02-01 14:36 | 12
ENDEVCO | Accelerometer | 10123 | 7703 | Acceleration | 100 | 94.2352 | pC/g | 0 | pC | + | 2008-02-01 14:44 | 12
ENDEVCO | Accelerometer | 10124 | 7703 | Acceleration | 100 | 103.913 | pC/g | 0 | pC | + | 2008-02-01 14:53 | 12
ENDEVCO | Accelerometer | 10125 | 7703 | Acceleration | 100 | 105.4692 | pC/g | 0 | pC | + | 2004-08-12 15:25 | 0
ENDEVCO | Accelerometer | 10128 | 7703 | Acceleration | 100 | 95.7054 | pC/g | 0 | pC | + | 2008-02-01 15:03 | 12
ENDEVCO | Accelerometer | 10129 | 7703 | Acceleration | 100 | 104.9839 | pC/g | 0 | pC | + | 2007-01-25 17:45 | 12
ENDEVCO | Accelerometer | 10150 | 7703 | Acceleration | 100 | 104.7572 | pC/g | 0 | pC | + | 2008-02-01 15:11 | 12
ENDEVCO | Accelerometer | 10151 | 7703 | Acceleration | 100 | 104.205 | pC/g | 0 | pC | + | 2004-08-12 15:34 | 0
ENDEVCO | Accelerometer | 10157 | 7703 | Acceleration | 100 | 104.6355 | pC/g | 0 | pC | + | 2008-02-01 15:17 | 12
ENDEVCO | Accelerometer | 10158 | 7703 | Acceleration | 100 | 104.1364 | pC/g | 0 | pC | + | 2008-02-01 15:25 | 12
ENDEVCO | Accelerometer | 10161 | 7703 | Acceleration | 100 | 103.4827 | pC/g | 0 | pC | + | 2007-01-25 18:09 | 12
ENDEVCO | Accelerometer | 10154 | 7703A-100 | Acceleration | 100 | 102.13 | pC/g | 0 | pC | + | 2004-01-01 | 12
ENDEVCO | Accelerometer | 10352 | 7752-1000 | Acceleration | 1000 | 1077 | mV/g | 0 | mV | + | 2003-05-17 | 12
KISTLER | Accelerometer | 2053681 | 8330A03 | Acceleration | #N/A | 1177.4971 | mV/g | 0 | mV | + | 2013-07-12 | 12
KISTLER | Accelerometer | 2078455 | 8330M03 | Acceleration | #N/A | 1218.7551 | mV/g | 0 | mV | + | 2013-07-12 | 12
KISTLER | Accelerometer | 2078456 | 8330M03 | Acceleration | #N/A | 1199.6641 | mV/g | 0 | mV | + | 2013-07-12 | 12
KISTLER | Accelerometer | 2078457 | 8330M03 | Acceleration | #N/A | 1234.99 | mV/g | 0 | mV | + | 2013-07-12 | 12
KISTLER | Accelerometer | 2078458 | 8330M03 | Acceleration | #N/A | 1199.9343 | mV/g | 0 | mV | + | 2013-07-12 | 12
KISTLER | Accelerometer | 2078460 | 8330M03 | Acceleration | #N/A | 1221.9231 | mV/g | 0 | mV | + | 2013-07-12 | 12
KISTLER | Accelerometer | 47136 | 902A | Acceleration | #N/A | 4.291 | pC/N | 0 | pC | + | 2012-06-23 | 12
KISTLER | Accelerometer | 48662 | 903A | Acceleration | #N/A | 43.8 | pC/kp | 0 | pC | + | 2010-06-29 | 12
KISTLER | Accelerometer | 44944X | 9251 | Acceleration | #N/A | 7.99 | pC/N | 0 | pC | + | 2002-01-01 | 12
KISTLER | Accelerometer | 44944Y | 9251 | Acceleration | #N/A | 7.95 | pC/N | 0 | pC | + | 2002-01-01 | 12
KISTLER | Accelerometer | 44944Z | 9251 | Acceleration | #N/A | 3.91 | pC/N | 0 | pC | + | 2002-01-01 | 12
KISTLER | Accelerometer | 44954X | 9251 | Acceleration | #N/A | 7.837 | pC/N | 0 | pC | + | 2012-08-02 | 12
KISTLER | Accelerometer | 44954Y | 9251 | Acceleration | #N/A | 7.935 | pC/N | 0 | pC | + | 2012-08-02 | 12
KISTLER | Accelerometer | 44954Z | 9251 | Acceleration | #N/A | 3.862 | pC/N | 0 | pC | + | 2012-08-02 | 12
KISTLER | Accelerometer | 1102050X | 9251A | Acceleration | #N/A | 7.994 | pC/N | 0 | pC | + | 2012-07-29 | 12
KISTLER | Accelerometer | 1102050Y | 9251A | Acceleration | #N/A | 8.001 | pC/N | 0 | pC | + | 2012-07-29 | 12
KISTLER | Accelerometer | 1102050Z | 9251A | Acceleration | #N/A | 3.818 | pC/N | 0 | pC | + | 2012-07-29 | 12
KISTLER | Accelerometer | 1825889X | 9251A | Acceleration | #N/A | 8.01 | pC/N | 0 | pC | + | 2012-07-29 | 12
KISTLER | Accelerometer | 1825889Y | 9251A | Acceleration | #N/A | 8.022 | pC/N | 0 | pC | + | 2012-07-29 | 12
KISTLER | Accelerometer | 1825889Z | 9251A | Acceleration | #N/A | 3.84 | pC/N | 0 | pC | + | 2012-07-29 | 12
KISTLER | Accelerometer | 1825895X | 9251A | Acceleration | #N/A | 8 | pC/N | 0 | pC | + | 2012-07-29 | 12
KISTLER | Accelerometer | 1825895Y | 9251A | Acceleration | #N/A | 8.018 | pC/N | 0 | pC | + | 2012-07-29 | 12
KISTLER | Accelerometer | 1825895Z | 9251A | Acceleration | #N/A | 3.842 | pC/N | 0 | pC | + | 2012-07-29 | 12
KISTLER | Accelerometer | 1825898X | 9251A | Acceleration | #N/A | 8.014 | pC/N | 0 | pC | + | 2013-05-11 | 12
KISTLER | Accelerometer | 1825898Y | 9251A | Acceleration | #N/A | 8.017 | pC/N | 0 | pC | + | 2013-05-11 | 12
KISTLER | Accelerometer | 1825898Z | 9251A | Acceleration | #N/A | 3.851 | pC/N | 0 | pC | + | 2013-05-11 | 12
KISTLER | Accelerometer | 1825903X | 9251A | Acceleration | #N/A | 7.985 | pC/N | 0 | pC | + | 2013-05-11 | 12
KISTLER | Accelerometer | 1825903Y | 9251A | Acceleration | #N/A | 7.985 | pC/N | 0 | pC | + | 2013-05-11 | 12
KISTLER | Accelerometer | 1825903Z | 9251A | Acceleration | #N/A | 3.84 | pC/N | 0 | pC | + | 2013-05-11 | 12
KISTLER | Accelerometer | 370335X | 9251A | Acceleration | #N/A | 7.974 | pC/N | 0 | pC | + | 2012-07-29 | 12
KISTLER | Accelerometer | 370335Y | 9251A | Acceleration | #N/A | 8.011 | pC/N | 0 | pC | + | 2012-07-29 | 12
KISTLER | Accelerometer | 370335Z | 9251A | Acceleration | #N/A | 3.844 | pC/N | 0 | pC | + | 2012-07-29 | 12
KISTLER | Accelerometer | 1804928X | 9252A | Acceleration | #N/A | 8.014 | pC/N | 0 | pC | + | 2013-05-12 | 12
KISTLER | Accelerometer | 1804928Y | 9252A | Acceleration | #N/A | 8.004 | pC/N | 0 | pC | + | 2013-05-12 | 12
KISTLER | Accelerometer | 1804928Z | 9252A | Acceleration | #N/A | 3.836 | pC/N | 0 | pC | + | 2013-05-12 | 12
KISTLER | Accelerometer | 1804936X | 9252A | Acceleration | #N/A | 8.006 | pC/N | 0 | pC | + | 2013-05-12 | 12
KISTLER | Accelerometer | 1804936Y | 9252A | Acceleration | #N/A | 7.986 | pC/N | 0 | pC | + | 2013-05-12 | 12
KISTLER | Accelerometer | 1804936Z | 9252A | Acceleration | #N/A | 3.83 | pC/N | 0 | pC | + | 2013-05-12 | 12
KISTLER | Accelerometer | 1828779X | 9252A | Acceleration | #N/A | 8.019 | pC/N | 0 | pC | + | 2012-07-29 | 12
KISTLER | Accelerometer | 1828779Y | 9252A | Acceleration | #N/A | 8.024 | pC/N | 0 | pC | + | 2012-07-29 | 12
KISTLER | Accelerometer | 1828779Z | 9252A | Acceleration | #N/A | 3.847 | pC/N | 0 | pC | + | 2012-07-29 | 12
KISTLER | Accelerometer | 1828795X | 9252A | Acceleration | #N/A | 8.014 | pC/N | 0 | pC | + | 2012-07-29 | 12
KISTLER | Accelerometer | 1828795Y | 9252A | Acceleration | #N/A | 8.017 | pC/N | 0 | pC | + | 2012-07-29 | 12
KISTLER | Accelerometer | 1828795Z | 9252A | Acceleration | #N/A | 3.847 | pC/N | 0 | pC | + | 2012-07-29 | 12
PCB | Accelerometer | 26971 | 208C01 | Acceleration | 112410 | 112410 | mV/kN | 0 | mV | + | 2009-08-18 | 12
PCB | Accelerometer | 27010 | 208C02 | Acceleration | 11241 | 11241 | mV/kN | 0 | mV | + | 2009-08-18 | 12
PCB | Accelerometer | 27011 | 208C02 | Acceleration | 11241 | 11241 | mV/kN | 0 | mV | + | 2009-08-18 | 12
PCB | Accelerometer | 1597X | 260A12 | Acceleration | 7.19 | 7.19 | pC/N | 0 | pC | + | 2009-08-18 | 12
PCB | Accelerometer | 1597Y | 260A12 | Acceleration | 7.19 | 7.19 | pC/N | 0 | pC | + | 2009-08-18 | 12
PCB | Accelerometer | 1597Z | 260A12 | Acceleration | 7.19 | 3.37 | pC/N | 0 | pC | + | 2009-08-18 | 12
PCB | Accelerometer | 1642X | 260A12 | Acceleration | 7.19 | 7.19 | pC/N | 0 | pC | + | 2009-08-18 | 12
PCB | Accelerometer | 1642Y | 260A12 | Acceleration | 7.19 | 7.19 | pC/N | 0 | pC | + | 2009-08-18 | 12
PCB | Accelerometer | 1642Z | 260A12 | Acceleration | 7.19 | 3.37 | pC/N | 0 | pC | + | 2009-08-18 | 12
PCB | Accelerometer | 1643X | 260A12 | Acceleration | 7.19 | 7.19 | pC/N | 0 | pC | + | 2009-08-18 | 12
PCB | Accelerometer | 1643Y | 260A12 | Acceleration | 7.19 | 7.19 | pC/N | 0 | pC | + | 2009-08-18 | 12
PCB | Accelerometer | 1643Z | 260A12 | Acceleration | 7.19 | 3.37 | pC/N | 0 | pC | + | 2009-08-18 | 12
PCB | Accelerometer | 1644X | 260A12 | Acceleration | 7.19 | 7.19 | pC/N | 0 | pC | + | 2009-08-18 | 12
PCB | Accelerometer | 1644Y | 260A12 | Acceleration | 7.19 | 7.19 | pC/N | 0 | pC | + | 2009-08-18 | 12
PCB | Accelerometer | 1644Z | 260A12 | Acceleration | 7.19 | 3.37 | pC/N | 0 | pC | + | 2009-08-18 | 12
PCB | Accelerometer | 1645X | 260A12 | Acceleration | 7.19 | 7.19 | pC/N | 0 | pC | + | 2009-08-18 | 12
PCB | Accelerometer | 1645Y | 260A12 | Acceleration | 7.19 | 7.19 | pC/N | 0 | pC | + | 2009-08-18 | 12
PCB | Accelerometer | 1645Z | 260A12 | Acceleration | 7.19 | 3.37 | pC/N | 0 | pC | + | 2009-08-18 | 12
PCB | Accelerometer | 1646X | 260A12 | Acceleration | 7.19 | 7.19 | pC/N | 0 | pC | + | 2009-08-18 | 12
PCB | Accelerometer | 1646Y | 260A12 | Acceleration | 7.19 | 7.19 | pC/N | 0 | pC | + | 2009-08-18 | 12
PCB | Accelerometer | 1646Z | 260A12 | Acceleration | 7.19 | 3.37 | pC/N | 0 | pC | + | 2009-08-18 | 12
PCB | Accelerometer | 1647X | 260A12 | Acceleration | 7.19 | 7.19 | pC/N | 0 | pC | + | 2009-08-18 | 12
PCB | Accelerometer | 1647Y | 260A12 | Acceleration | 7.19 | 7.19 | pC/N | 0 | pC | + | 2009-08-18 | 12
PCB | Accelerometer | 1647Z | 260A12 | Acceleration | 7.19 | 3.37 | pC/N | 0 | pC | + | 2009-08-18 | 12
PCB | Accelerometer | 1648X | 260A12 | Acceleration | 7.19 | 7.19 | pC/N | 0 | pC | + | 2009-08-18 | 12
PCB | Accelerometer | 1648Y | 260A12 | Acceleration | 7.19 | 7.19 | pC/N | 0 | pC | + | 2009-08-18 | 12
PCB | Accelerometer | 1648Z | 260A12 | Acceleration | 7.19 | 3.37 | pC/N | 0 | pC | + | 2009-08-18 | 12
PCB | Accelerometer | 29381X | 350B50 | Acceleration | #N/A | 0.521 | mV/g | 0 | mV | + | 2010-08-13 | 12
PCB | Accelerometer | 29381Y | 350B50 | Acceleration | #N/A | 0.527 | mV/g | 0 | mV | + | 2010-08-13 | 12
PCB | Accelerometer | 29381Z | 350B50 | Acceleration | #N/A | 0.535 | mV/g | 0 | mV | + | 2010-08-13 | 12
PCB | Accelerometer | 30445X | 350B50 | Acceleration | #N/A | 0.539 | mV/g | 0 | mV | + | 2010-08-13 | 12
PCB | Accelerometer | 30445Y | 350B50 | Acceleration | #N/A | 0.501 | mV/g | 0 | mV | + | 2010-08-13 | 12
PCB | Accelerometer | 30445Z | 350B50 | Acceleration | #N/A | 0.53 | mV/g | 0 | mV | + | 2010-08-13 | 12
PCB | Accelerometer | 30446X | 350B50 | Acceleration | #N/A | 0.468 | mV/g | 0 | mV | + | 2010-08-13 | 12
PCB | Accelerometer | 30446Y | 350B50 | Acceleration | #N/A | 0.539 | mV/g | 0 | mV | + | 2010-08-13 | 12
PCB | Accelerometer | 30446Z | 350B50 | Acceleration | #N/A | 0.55 | mV/g | 0 | mV | + | 2010-08-13 | 12
PCB | Accelerometer | 30447X | 350B50 | Acceleration | #N/A | 0.495 | mV/g | 0 | mV | + | 2010-08-13 | 12
PCB | Accelerometer | 30447Y | 350B50 | Acceleration | #N/A | 0.513 | mV/g | 0 | mV | + | 2010-08-13 | 12
PCB | Accelerometer | 30447Z | 350B50 | Acceleration | #N/A | 0.517 | mV/g | 0 | mV | + | 2010-08-13 | 12
PCB | Accelerometer | 30448X | 350B50 | Acceleration | #N/A | 0.545 | mV/g | 0 | mV | + | 2010-08-13 | 12
PCB | Accelerometer | 30448Y | 350B50 | Acceleration | #N/A | 0.498 | mV/g | 0 | mV | + | 2010-08-13 | 12
PCB | Accelerometer | 30448Z | 350B50 | Acceleration | #N/A | 0.522 | mV/g | 0 | mV | + | 2010-08-13 | 12
PCB | Accelerometer | 30449X | 350B50 | Acceleration | #N/A | 0.521 | mV/g | 0 | mV | + | 2010-08-13 | 12
PCB | Accelerometer | 30449Y | 350B50 | Acceleration | #N/A | 0.498 | mV/g | 0 | mV | + | 2010-08-13 | 12
PCB | Accelerometer | 30449Z | 350B50 | Acceleration | #N/A | 0.509 | mV/g | 0 | mV | + | 2010-08-13 | 12
PCB | Accelerometer | 31923X | 350B50 | Acceleration | #N/A | 0.54272 | mV/g | 0 | mV | + | 2014-06-10 11:09 | 12
PCB | Accelerometer | 31923Y | 350B50 | Acceleration | #N/A | 0.503 | mV/g | 0 | mV | + | 2014-06-10 11:02 | 12
PCB | Accelerometer | 31923Z | 350B50 | Acceleration | #N/A | 0.50221 | mV/g | 0 | mV | + | 2014-06-07 11:49 | 12
PCB | Accelerometer | 31925X | 350B50 | Acceleration | #N/A | 0.53736 | mV/g | 0 | mV | + | 2014-06-10 10:34 | 12
PCB | Accelerometer | 31925Y | 350B50 | Acceleration | #N/A | 0.56751 | mV/g | 0 | mV | + | 2014-06-10 10:27 | 12
PCB | Accelerometer | 31925Z | 350B50 | Acceleration | #N/A | 0.51343 | mV/g | 0 | mV | + | 2014-06-07 13:50 | 12
PCB | Accelerometer | 31926X | 350B50 | Acceleration | #N/A | 0.52674 | mV/g | 0 | mV | + | 2014-06-10 10:47 | 12
PCB | Accelerometer | 31926Y | 350B50 | Acceleration | #N/A | 0.53381 | mV/g | 0 | mV | + | 2014-06-10 10:55 | 12
PCB | Accelerometer | 31926Z | 350B50 | Acceleration | #N/A | 0.50461 | mV/g | 0 | mV | + | 2014-06-07 13:18 | 12
PCB | Accelerometer | 31927X | 350B50 | Acceleration | #N/A | 0.51 | mV/g | 0 | mV | + | 2010-08-31 | 12
PCB | Accelerometer | 31927Y | 350B50 | Acceleration | #N/A | 0.545 | mV/g | 0 | mV | + | 2010-08-31 | 12
PCB | Accelerometer | 31927Z | 350B50 | Acceleration | #N/A | 0.547 | mV/g | 0 | mV | + | 2010-08-31 | 12
PCB | Accelerometer | 38483 | 350C02 | Acceleration | 0.1 | 0.10731 | mV/g | 0 | mV | + | 2013-05-09 16:18 | 12
PCB | Accelerometer | 38484 | 350C02 | Acceleration | 0.1 | 0.10772 | mV/g | 0 | mV | + | 2013-04-26 11:42 | 12
PCB | Accelerometer | 38485 | 350C02 | Acceleration | 0.1 | 0.10866 | mV/g | 0 | mV | + | 2013-05-09 16:58 | 12
PCB | Accelerometer | 38486 | 350C02 | Acceleration | 0.1 | 0.108 | mV/g | 0 | mV | + | 2012-08-04 | 12
PCB | Accelerometer | 38487 | 350C02 | Acceleration | 0.1 | 0.11 | mV/g | 0 | mV | + | 2012-08-04 | 12
PCB | Accelerometer | 38488 | 350C02 | Acceleration | 0.1 | 0.109 | mV/g | 0 | mV | + | 2012-08-04 | 12
PCB | Accelerometer | 40297 | 350C02 | Acceleration | 0.1 | 0.109 | mV/g | 0 | mV | + | 2013-04-10 | 12
PCB | Accelerometer | 40299 | 350C02 | Acceleration | 0.1 | 0.107 | mV/g | 0 | mV | + | 2013-04-10 | 12
PCB | Accelerometer | 40300 | 350C02 | Acceleration | 0.1 | 0.111 | mV/g | 0 | mV | + | 2013-04-10 | 12
PCB | Accelerometer | 40301 | 350C02 | Acceleration | 0.1 | 0.111 | mV/g | 0 | mV | + | 2013-04-10 | 12
PCB | Accelerometer | 40435 | 350C02 | Acceleration | 0.1 | 0.113 | mV/g | 0 | mV | + | 2013-04-10 | 12
PCB | Accelerometer | 40456 | 350C02 | Acceleration | 0.1 | 0.107 | mV/g | 0 | mV | + | 2013-04-10 | 12
PCB | Accelerometer | 40457 | 350C02 | Acceleration | 0.1 | 0.111 | mV/g | 0 | mV | + | 2013-04-10 | 12
PCB | Accelerometer | 41036 | 350C02 | Acceleration | 0.1 | 0.106 | mV/g | 0 | mV | + | 2013-03-27 | 12
PCB | Accelerometer | 41037 | 350C02 | Acceleration | 0.1 | 0.102 | mV/g | 0 | mV | + | 2013-03-27 | 12
PCB | Accelerometer | 41038 | 350C02 | Acceleration | 0.1 | 0.109 | mV/g | 0 | mV | + | 2013-03-27 | 12
PCB | Accelerometer | 41039 | 350C02 | Acceleration | 0.1 | 0.098 | mV/g | 0 | mV | + | 2013-03-27 | 12
PCB | Accelerometer | 41040 | 350C02 | Acceleration | 0.1 | 0.105 | mV/g | 0 | mV | + | 2013-03-27 | 12
PCB | Accelerometer | 41041 | 350C02 | Acceleration | 0.1 | 0.098 | mV/g | 0 | mV | + | 2013-03-27 | 12
PCB | Accelerometer | 41042 | 350C02 | Acceleration | 0.1 | 0.102 | mV/g | 0 | mV | + | 2013-03-27 | 12
PCB | Accelerometer | 41043 | 350C02 | Acceleration | 0.1 | 0.095 | mV/g | 0 | mV | + | 2013-03-27 | 12
PCB | Accelerometer | 41044 | 350C02 | Acceleration | 0.1 | 0.103 | mV/g | 0 | mV | + | 2013-03-27 | 12
PCB | Accelerometer | 41045 | 350C02 | Acceleration | 0.1 | 0.102 | mV/g | 0 | mV | + | 2013-03-27 | 12
PCB | Accelerometer | 41046 | 350C02 | Acceleration | 0.1 | 0.102 | mV/g | 0 | mV | + | 2013-03-27 | 12
PCB | Accelerometer | 41047 | 350C02 | Acceleration | 0.1 | 0.1 | mV/g | 0 | mV | + | 2013-03-28 | 12
PCB | Accelerometer | 41048 | 350C02 | Acceleration | 0.1 | 0.105 | mV/g | 0 | mV | + | 2013-03-28 | 12
PCB | Accelerometer | 41049 | 350C02 | Acceleration | 0.1 | 0.103 | mV/g | 0 | mV | + | 2013-03-28 | 12
PCB | Accelerometer | 41050 | 350C02 | Acceleration | 0.1 | 0.1 | mV/g | 0 | mV | + | 2013-03-28 | 12
PCB | Accelerometer | 41051 | 350C02 | Acceleration | 0.1 | 0.098 | mV/g | 0 | mV | + | 2013-03-28 | 12
PCB | Accelerometer | 41052 | 350C02 | Acceleration | 0.1 | 0.095 | mV/g | 0 | mV | + | 2013-03-28 | 12
PCB | Accelerometer | 69069 | 352C23 | Acceleration | 5 | 5.7794 | mV/g | 0 | mV | + | 2008-08-22 11:32 | 12
PCB | Accelerometer | 69070 | 352C23 | Acceleration | 5 | 5.4275 | mV/g | 0 | mV | + | 2008-08-22 11:13 | 12
PCB | Accelerometer | 69071 | 352C23 | Acceleration | 5 | 5.1459 | mV/g | 0 | mV | + | 2008-08-22 13:15 | 12
PCB | Accelerometer | 68615 | 352C33 | Acceleration | 100 | 94.8 | mV/g | 0 | mV | + | 2006-12-29 | 12
PCB | Accelerometer | 68616 | 352C33 | Acceleration | 100 | 100.3 | mV/g | 0 | mV | + | 2006-12-29 | 12
PCB | Accelerometer | 68617 | 352C33 | Acceleration | 100 | 101.7 | mV/g | 0 | mV | + | 2006-12-29 | 12
PCB | Accelerometer | 68618 | 352C33 | Acceleration | 100 | 95.7 | mV/g | 0 | mV | + | 2006-12-29 | 12
PCB | Accelerometer | 106750X | 356A01 | Acceleration | 5 | 4.9213 | mV/g | 0 | mV | + | 2015-04-11 15:56 | 12
PCB | Accelerometer | 106750Y | 356A01 | Acceleration | 5 | 4.976 | mV/g | 0 | mV | + | 2015-04-11 16:02 | 12
PCB | Accelerometer | 106750Z | 356A01 | Acceleration | 5 | 5.0474 | mV/g | 0 | mV | + | 2015-04-11 16:10 | 12
PCB | Accelerometer | 32336X | 356A01 | Acceleration | 5 | 4.0592 | mV/g | 0 | mV | + | 2014-01-24 10:27 | 12
PCB | Accelerometer | 32336Y | 356A01 | Acceleration | 5 | 4.5874 | mV/g | 0 | mV | + | 2014-01-24 10:34 | 12
PCB | Accelerometer | 32336Z | 356A01 | Acceleration | 5 | 4.7954 | mV/g | 0 | mV | + | 2014-01-24 10:40 | 12
PCB | Accelerometer | 32620X | 356A01 | Acceleration | 5 | 4.6674 | mV/g | 0 | mV | + | 2010-09-04 14:11 | 12
PCB | Accelerometer | 32620Y | 356A01 | Acceleration | 5 | 5.1026 | mV/g | 0 | mV | + | 2010-09-04 14:18 | 12
PCB | Accelerometer | 32620Z | 356A01 | Acceleration | 5 | 4.1475 | mV/g | 0 | mV | + | 2010-09-04 14:28 | 12
PCB | Accelerometer | 32621X | 356A01 | Acceleration | 5 | 4.7651 | mV/g | 0 | mV | + | 2014-04-22 12:32 | 12
PCB | Accelerometer | 32621Y | 356A01 | Acceleration | 5 | 5.0171 | mV/g | 0 | mV | + | 2014-04-22 12:38 | 12
PCB | Accelerometer | 32621Z | 356A01 | Acceleration | 5 | 4.9989 | mV/g | 0 | mV | + | 2014-04-22 12:44 | 12
PCB | Accelerometer | 56449X | 356A01 | Acceleration | 5 | 4.8285 | mV/g | 0 | mV | + | 2008-06-26 10:17 | 12
PCB | Accelerometer | 56449Y | 356A01 | Acceleration | 5 | 5.0064 | mV/g | 0 | mV | + | 2008-06-26 10:48 | 12
PCB | Accelerometer | 56449Z | 356A01 | Acceleration | 5 | 4.8771 | mV/g | 0 | mV | + | 2008-06-26 10:55 | 12
PCB | Accelerometer | 66181X | 356A01 | Acceleration | 5 | 5.1519 | mV/g | 0 | mV | + | 2016-06-24 11:39 | 12
PCB | Accelerometer | 66181Y | 356A01 | Acceleration | 5 | 5.1445 | mV/g | 0 | mV | + | 2016-06-24 11:46 | 12
PCB | Accelerometer | 66181Z | 356A01 | Acceleration | 5 | 4.9966 | mV/g | 0 | mV | + | 2016-06-24 11:54 | 12
PCB | Accelerometer | 66183X | 356A01 | Acceleration | 5 | 5.0327 | mV/g | 0 | mV | + | 2008-06-26 11:28 | 12
PCB | Accelerometer | 66183Y | 356A01 | Acceleration | 5 | 5.249 | mV/g | 0 | mV | + | 2008-06-26 11:35 | 12
PCB | Accelerometer | 66183Z | 356A01 | Acceleration | 5 | 4.5642 | mV/g | 0 | mV | + | 2008-06-26 11:42 | 12
PCB | Accelerometer | 66184X | 356A01 | Acceleration | 5 | 4.83 | mV/g | 0 | mV | + | 2007-11-28 | 12
PCB | Accelerometer | 66184Y | 356A01 | Acceleration | 5 | 5.05 | mV/g | 0 | mV | + | 2007-11-28 | 12
PCB | Accelerometer | 66184Z | 356A01 | Acceleration | 5 | 4.73 | mV/g | 0 | mV | + | 2007-11-28 | 12
PCB | Accelerometer | 66185X | 356A01 | Acceleration | 5 | 4.7277 | mV/g | 0 | mV | + | 2014-04-22 09:48 | 12
PCB | Accelerometer | 66185Y | 356A01 | Acceleration | 5 | 5.0476 | mV/g | 0 | mV | + | 2014-04-22 09:36 | 12
PCB | Accelerometer | 66185Z | 356A01 | Acceleration | 5 | 4.6234 | mV/g | 0 | mV | + | 2014-04-22 09:41 | 12
PCB | Accelerometer | 72388X | 356A01 | Acceleration | 5 | 5.1788 | mV/g | 0 | mV | + | 2016-09-10 12:05 | 12
PCB | Accelerometer | 72388Y | 356A01 | Acceleration | 5 | 5.3766 | mV/g | 0 | mV | + | 2016-09-10 13:08 | 12
PCB | Accelerometer | 72388Z | 356A01 | Acceleration | 5 | 4.9186 | mV/g | 0 | mV | + | 2016-09-10 13:20 | 12
PCB | Accelerometer | 72391X | 356A01 | Acceleration | 5 | 5.0788 | mV/g | 0 | mV | + | 2012-07-12 16:57 | 12
PCB | Accelerometer | 72391Y | 356A01 | Acceleration | 5 | 5.2918 | mV/g | 0 | mV | + | 2012-07-12 17:03 | 12
PCB | Accelerometer | 72391Z | 356A01 | Acceleration | 5 | 5.5592 | mV/g | 0 | mV | + | 2012-07-12 17:10 | 12
PCB | Accelerometer | 72402X | 356A01 | Acceleration | 5 | 4.6844 | mV/g | 0 | mV | + | 2015-04-24 16:30 | 12
PCB | Accelerometer | 72402Y | 356A01 | Acceleration | 5 | 5.1204 | mV/g | 0 | mV | + | 2015-04-24 16:36 | 12
PCB | Accelerometer | 72402Z | 356A01 | Acceleration | 5 | 5.0682 | mV/g | 0 | mV | + | 2015-04-24 16:47 | 12
PCB | Accelerometer | 72834X | 356A01 | Acceleration | 5 | 4.5278 | mV/g | 0 | mV | + | 2016-05-29 16:12 | 12
PCB | Accelerometer | 72834Y | 356A01 | Acceleration | 5 | 4.6101 | mV/g | 0 | mV | + | 2016-05-29 16:20 | 12
PCB | Accelerometer | 72834Z | 356A01 | Acceleration | 5 | 4.5375 | mV/g | 0 | mV | + | 2016-05-29 16:27 | 12
PCB | Accelerometer | 72835X | 356A01 | Acceleration | 5 | 4.7288 | mV/g | 0 | mV | + | 2016-05-20 15:20 | 12
PCB | Accelerometer | 72835Y | 356A01 | Acceleration | 5 | 5.1537 | mV/g | 0 | mV | + | 2016-05-20 15:29 | 12
PCB | Accelerometer | 72835Z | 356A01 | Acceleration | 5 | 5.3725 | mV/g | 0 | mV | + | 2016-05-20 15:38 | 12
PCB | Accelerometer | 73169X | 356A01 | Acceleration | 5 | 4.2151 | mV/g | 0 | mV | + | 2014-01-25 12:06 | 12
PCB | Accelerometer | 73169Y | 356A01 | Acceleration | 5 | 5.0426 | mV/g | 0 | mV | + | 2014-01-25 12:13 | 12
PCB | Accelerometer | 73169Z | 356A01 | Acceleration | 5 | 4.6289 | mV/g | 0 | mV | + | 2014-01-25 13:40 | 12
PCB | Accelerometer | 73171X | 356A01 | Acceleration | 5 | 5.2375 | mV/g | 0 | mV | + | 2014-01-24 11:38 | 12
PCB | Accelerometer | 73171Y | 356A01 | Acceleration | 5 | 5.36 | mV/g | 0 | mV | + | 2014-01-24 11:46 | 12
PCB | Accelerometer | 73171Z | 356A01 | Acceleration | 5 | 5.0466 | mV/g | 0 | mV | + | 2014-01-24 11:53 | 12
PCB | Accelerometer | 73174X | 356A01 | Acceleration | 5 | 4.8698 | mV/g | 0 | mV | + | 2016-05-28 16:23 | 12
PCB | Accelerometer | 73174Y | 356A01 | Acceleration | 5 | 4.6558 | mV/g | 0 | mV | + | 2016-05-28 16:32 | 12
PCB | Accelerometer | 73174Z | 356A01 | Acceleration | 5 | 4.6298 | mV/g | 0 | mV | + | 2016-05-28 16:40 | 12
PCB | Accelerometer | 73175X | 356A01 | Acceleration | 5 | 5.4204 | mV/g | 0 | mV | + | 2012-07-12 14:25 | 12
PCB | Accelerometer | 73175Y | 356A01 | Acceleration | 5 | 4.9689 | mV/g | 0 | mV | + | 2012-07-12 14:31 | 12
PCB | Accelerometer | 73175Z | 356A01 | Acceleration | 5 | 4.4791 | mV/g | 0 | mV | + | 2012-07-12 14:38 | 12
PCB | Accelerometer | 76937X | 356A01 | Acceleration | 5 | 4.2276 | mV/g | 0 | mV | + | 2016-07-03 16:41 | 12
PCB | Accelerometer | 76937Y | 356A01 | Acceleration | 5 | 4.4045 | mV/g | 0 | mV | + | 2016-07-03 16:56 | 12
PCB | Accelerometer | 76937Z | 356A01 | Acceleration | 5 | 4.6203 | mV/g | 0 | mV | + | 2016-07-03 17:03 | 12
PCB | Accelerometer | 76938X | 356A01 | Acceleration | 5 | 4.2583 | mV/g | 0 | mV | + | 2016-09-09 11:07 | 12
PCB | Accelerometer | 76938Y | 356A01 | Acceleration | 5 | 4.9764 | mV/g | 0 | mV | + | 2016-09-09 11:16 | 12
PCB | Accelerometer | 76938Z | 356A01 | Acceleration | 5 | 4.571 | mV/g | 0 | mV | + | 2016-09-09 10:59 | 12
PCB | Accelerometer | 76940X | 356A01 | Acceleration | 5 | 4.8419 | mV/g | 0 | mV | + | 2014-05-30 10:07 | 12
PCB | Accelerometer | 76940Y | 356A01 | Acceleration | 5 | 4.7095 | mV/g | 0 | mV | + | 2014-05-30 10:16 | 12
PCB | Accelerometer | 76940Z | 356A01 | Acceleration | 5 | 4.3778 | mV/g | 0 | mV | + | 2014-05-30 10:22 | 12
PCB | Accelerometer | 76941X | 356A01 | Acceleration | 5 | 4.7303 | mV/g | 0 | mV | + | 2014-04-19 14:07 | 12
PCB | Accelerometer | 76941Y | 356A01 | Acceleration | 5 | 4.7942 | mV/g | 0 | mV | + | 2014-04-19 14:14 | 12
PCB | Accelerometer | 76941Z | 356A01 | Acceleration | 5 | 4.9076 | mV/g | 0 | mV | + | 2014-04-19 14:20 | 12
PCB | Accelerometer | 77653X | 356A01 | Acceleration | 5 | 0.28228 | mV/g | 0 | mV | + | 2015-09-10 10:41 | 12
PCB | Accelerometer | 77653Y | 356A01 | Acceleration | 5 | 5.5663 | mV/g | 0 | mV | + | 2015-02-12 16:04 | 12
PCB | Accelerometer | 77653Z | 356A01 | Acceleration | 5 | 5.5629 | mV/g | 0 | mV | + | 2015-02-12 16:11 | 12
PCB | Accelerometer | 77657X | 356A01 | Acceleration | 5 | 4.3409 | mV/g | 0 | mV | + | 2016-05-28 15:49 | 12
PCB | Accelerometer | 77657Y | 356A01 | Acceleration | 5 | 4.6368 | mV/g | 0 | mV | + | 2016-05-28 15:58 | 12
PCB | Accelerometer | 77657Z | 356A01 | Acceleration | 5 | 4.5662 | mV/g | 0 | mV | + | 2016-05-28 16:13 | 12
PCB | Accelerometer | 77661X | 356A01 | Acceleration | 5 | 4.5937 | mV/g | 0 | mV | + | 2012-06-28 14:49 | 12
PCB | Accelerometer | 77661Y | 356A01 | Acceleration | 5 | 4.8539 | mV/g | 0 | mV | + | 2012-06-28 15:07 | 12
PCB | Accelerometer | 77661Z | 356A01 | Acceleration | 5 | 4.3971 | mV/g | 0 | mV | + | 2012-06-28 15:13 | 12
PCB | Accelerometer | 77997X | 356A01 | Acceleration | 5 | 4.4024 | mV/g | 0 | mV | + | 2012-06-29 13:57 | 12
PCB | Accelerometer | 77997Y | 356A01 | Acceleration | 5 | 4.2212 | mV/g | 0 | mV | + | 2012-06-29 14:04 | 12
PCB | Accelerometer | 77997Z | 356A01 | Acceleration | 5 | 4.9355 | mV/g | 0 | mV | + | 2012-06-29 14:11 | 12
PCB | Accelerometer | 78704X | 356A01 | Acceleration | 5 | 4.48 | mV/g | 0 | mV | + | 2016-05-29 10:36 | 12
PCB | Accelerometer | 78704Y | 356A01 | Acceleration | 5 | 5.4114 | mV/g | 0 | mV | + | 2016-05-29 10:45 | 12
PCB | Accelerometer | 78704Z | 356A01 | Acceleration | 5 | 4.9936 | mV/g | 0 | mV | + | 2016-05-29 10:52 | 12
PCB | Accelerometer | 78705X | 356A01 | Acceleration | 5 | 4.4751 | mV/g | 0 | mV | + | 2013-05-22 14:02 | 12
PCB | Accelerometer | 78705Y | 356A01 | Acceleration | 5 | 4.4574 | mV/g | 0 | mV | + | 2013-05-22 14:12 | 12
PCB | Accelerometer | 78705Z | 356A01 | Acceleration | 5 | 4.8781 | mV/g | 0 | mV | + | 2013-05-22 15:05 | 12
PCB | Accelerometer | 78706X | 356A01 | Acceleration | 5 | 4.8505 | mV/g | 0 | mV | + | 2012-06-29 14:18 | 12
PCB | Accelerometer | 78706Y | 356A01 | Acceleration | 5 | 4.8696 | mV/g | 0 | mV | + | 2012-06-29 14:52 | 12
PCB | Accelerometer | 78706Z | 356A01 | Acceleration | 5 | 4.8224 | mV/g | 0 | mV | + | 2012-06-29 15:14 | 12
PCB | Accelerometer | 78707X | 356A01 | Acceleration | 5 | 4.6872 | mV/g | 0 | mV | + | 2012-06-29 15:24 | 12
PCB | Accelerometer | 78707Y | 356A01 | Acceleration | 5 | 4.5305 | mV/g | 0 | mV | + | 2012-06-29 15:30 | 12
PCB | Accelerometer | 78707Z | 356A01 | Acceleration | 5 | 4.4496 | mV/g | 0 | mV | + | 2012-06-29 15:38 | 12
PCB | Accelerometer | 78708X | 356A01 | Acceleration | 5 | 4.7495 | mV/g | 0 | mV | + | 2015-05-19 16:44 | 12
PCB | Accelerometer | 78708Y | 356A01 | Acceleration | 5 | 4.6939 | mV/g | 0 | mV | + | 2015-05-19 16:49 | 12
PCB | Accelerometer | 78708Z | 356A01 | Acceleration | 5 | 4.7604 | mV/g | 0 | mV | + | 2015-05-19 16:54 | 12
PCB | Accelerometer | 78723X | 356A01 | Acceleration | 5 | 4.914 | mV/g | 0 | mV | + | 2016-05-29 11:07 | 12
PCB | Accelerometer | 78723Y | 356A01 | Acceleration | 5 | 4.9255 | mV/g | 0 | mV | + | 2016-05-29 11:16 | 12
PCB | Accelerometer | 78723Z | 356A01 | Acceleration | 5 | 4.3385 | mV/g | 0 | mV | + | 2016-05-29 11:23 | 12
PCB | Accelerometer | 78724X | 356A01 | Acceleration | 5 | 5.2398 | mV/g | 0 | mV | + | 2016-05-20 15:54 | 12
PCB | Accelerometer | 78724Y | 356A01 | Acceleration | 5 | 4.5378 | mV/g | 0 | mV | + | 2016-05-20 16:07 | 12
PCB | Accelerometer | 78724Z | 356A01 | Acceleration | 5 | 4.3372 | mV/g | 0 | mV | + | 2016-05-20 16:17 | 12
PCB | Accelerometer | 79085X | 356A01 | Acceleration | 5 | 5.4416 | mV/g | 0 | mV | + | 2014-01-25 11:05 | 12
PCB | Accelerometer | 79085Y | 356A01 | Acceleration | 5 | 5.2418 | mV/g | 0 | mV | + | 2014-01-25 11:11 | 12
PCB | Accelerometer | 79085Z | 356A01 | Acceleration | 5 | 4.8735 | mV/g | 0 | mV | + | 2014-01-25 11:17 | 12
PCB | Accelerometer | 79095X | 356A01 | Acceleration | 5 | 4.7596 | mV/g | 0 | mV | + | 2016-05-26 16:16 | 12
PCB | Accelerometer | 79095Y | 356A01 | Acceleration | 5 | 4.9427 | mV/g | 0 | mV | + | 2016-05-26 16:24 | 12
PCB | Accelerometer | 79095Z | 356A01 | Acceleration | 5 | 4.8686 | mV/g | 0 | mV | + | 2016-05-26 16:31 | 12
PCB | Accelerometer | 79097X | 356A01 | Acceleration | 5 | 4.7805 | mV/g | 0 | mV | + | 2016-07-03 15:59 | 12
PCB | Accelerometer | 79097Y | 356A01 | Acceleration | 5 | 5.2148 | mV/g | 0 | mV | + | 2016-07-03 16:07 | 12
PCB | Accelerometer | 79097Z | 356A01 | Acceleration | 5 | 4.3674 | mV/g | 0 | mV | + | 2016-07-03 16:32 | 12
PCB | Accelerometer | 79098X | 356A01 | Acceleration | 5 | 4.738 | mV/g | 0 | mV | + | 2016-06-01 11:22 | 12
PCB | Accelerometer | 79098Y | 356A01 | Acceleration | 5 | 4.9548 | mV/g | 0 | mV | + | 2016-06-01 11:30 | 12
PCB | Accelerometer | 79098Z | 356A01 | Acceleration | 5 | 5.1511 | mV/g | 0 | mV | + | 2016-06-01 11:43 | 12
PCB | Accelerometer | 79099X | 356A01 | Acceleration | 5 | 5.1298 | mV/g | 0 | mV | + | 2016-06-01 09:08 | 12
PCB | Accelerometer | 79099Y | 356A01 | Acceleration | 5 | 5.1094 | mV/g | 0 | mV | + | 2016-06-01 09:16 | 12
PCB | Accelerometer | 79099Z | 356A01 | Acceleration | 5 | 5.1621 | mV/g | 0 | mV | + | 2016-06-01 09:36 | 12
PCB | Accelerometer | 79101X | 356A01 | Acceleration | 5 | 4.8727 | mV/g | 0 | mV | + | 2016-07-01 09:55 | 12
PCB | Accelerometer | 79101Y | 356A01 | Acceleration | 5 | 4.9532 | mV/g | 0 | mV | + | 2016-07-01 10:03 | 12
PCB | Accelerometer | 79101Z | 356A01 | Acceleration | 5 | 4.8622 | mV/g | 0 | mV | + | 2016-07-01 11:31 | 12
PCB | Accelerometer | 79103X | 356A01 | Acceleration | 5 | 4.9548 | mV/g | 0 | mV | + | 2015-04-24 17:16 | 12
PCB | Accelerometer | 79103Y | 356A01 | Acceleration | 5 | 4.9121 | mV/g | 0 | mV | + | 2015-04-24 17:22 | 12
PCB | Accelerometer | 79103Z | 356A01 | Acceleration | 5 | 5.0516 | mV/g | 0 | mV | + | 2015-04-24 17:29 | 12
PCB | Accelerometer | 79104X | 356A01 | Acceleration | 5 | 5.1249 | mV/g | 0 | mV | + | 2016-05-29 11:37 | 12
PCB | Accelerometer | 79104Y | 356A01 | Acceleration | 5 | 4.7605 | mV/g | 0 | mV | + | 2016-05-29 11:44 | 12
PCB | Accelerometer | 79104Z | 356A01 | Acceleration | 5 | 5.2159 | mV/g | 0 | mV | + | 2016-05-29 12:36 | 12
PCB | Accelerometer | 79105X | 356A01 | Acceleration | 5 | 4.8094 | mV/g | 0 | mV | + | 2014-01-24 09:31 | 12
PCB | Accelerometer | 79105Y | 356A01 | Acceleration | 5 | 4.9986 | mV/g | 0 | mV | + | 2014-01-24 09:43 | 12
PCB | Accelerometer | 79105Z | 356A01 | Acceleration | 5 | 4.8188 | mV/g | 0 | mV | + | 2014-01-24 10:13 | 12
PCB | Accelerometer | 79107X | 356A01 | Acceleration | 5 | 4.9717 | mV/g | 0 | mV | + | 2016-06-26 11:03 | 12
PCB | Accelerometer | 79107Y | 356A01 | Acceleration | 5 | 4.5493 | mV/g | 0 | mV | + | 2016-06-26 11:12 | 12
PCB | Accelerometer | 79107Z | 356A01 | Acceleration | 5 | 4.9885 | mV/g | 0 | mV | + | 2016-06-26 11:21 | 12
PCB | Accelerometer | 79113X | 356A01 | Acceleration | 5 | 4.814 | mV/g | 0 | mV | + | 2015-04-23 13:07 | 12
PCB | Accelerometer | 79113Y | 356A01 | Acceleration | 5 | 4.6069 | mV/g | 0 | mV | + | 2015-04-23 13:13 | 12
PCB | Accelerometer | 79113Z | 356A01 | Acceleration | 5 | 4.7622 | mV/g | 0 | mV | + | 2015-04-23 13:19 | 12
PCB | Accelerometer | 79500X | 356A01 | Acceleration | 5 | 5.4751 | mV/g | 0 | mV | + | 2016-07-01 17:05 | 12
PCB | Accelerometer | 79500Y | 356A01 | Acceleration | 5 | 5.0282 | mV/g | 0 | mV | + | 2016-07-01 17:50 | 12
PCB | Accelerometer | 79500Z | 356A01 | Acceleration | 5 | 5.0025 | mV/g | 0 | mV | + | 2016-07-01 17:57 | 12
PCB | Accelerometer | 79501X | 356A01 | Acceleration | 5 | 5.419 | mV/g | 0 | mV | + | 2015-08-27 16:50 | 12
PCB | Accelerometer | 79501Y | 356A01 | Acceleration | 5 | 4.8809 | mV/g | 0 | mV | + | 2015-08-27 16:55 | 12
PCB | Accelerometer | 79501Z | 356A01 | Acceleration | 5 | 5.126 | mV/g | 0 | mV | + | 2015-08-27 17:00 | 12
PCB | Accelerometer | 79503X | 356A01 | Acceleration | 5 | 5.0715 | mV/g | 0 | mV | + | 2016-09-10 11:25 | 12
PCB | Accelerometer | 79503Y | 356A01 | Acceleration | 5 | 5.2794 | mV/g | 0 | mV | + | 2016-09-10 11:37 | 12
PCB | Accelerometer | 79503Z | 356A01 | Acceleration | 5 | 5.2208 | mV/g | 0 | mV | + | 2016-09-10 11:55 | 12
PCB | Accelerometer | 79504X | 356A01 | Acceleration | 5 | 5.113 | mV/g | 0 | mV | + | 2012-06-28 16:49 | 12
PCB | Accelerometer | 79504Y | 356A01 | Acceleration | 5 | 5.3814 | mV/g | 0 | mV | + | 2012-06-28 16:58 | 12
PCB | Accelerometer | 79504Z | 356A01 | Acceleration | 5 | 5.1058 | mV/g | 0 | mV | + | 2012-06-28 17:09 | 12
PCB | Accelerometer | 92464X | 356A01 | Acceleration | 5 | 4.9474 | mV/g | 0 | mV | + | 2013-10-22 16:28 | 12
PCB | Accelerometer | 92464Y | 356A01 | Acceleration | 5 | 5.0186 | mV/g | 0 | mV | + | 2013-10-22 16:36 | 12
PCB | Accelerometer | 92464Z | 356A01 | Acceleration | 5 | 5.0289 | mV/g | 0 | mV | + | 2013-10-22 16:46 | 12
PCB | Accelerometer | 92468X | 356A01 | Acceleration | 5 | 4.8582 | mV/g | 0 | mV | + | 2016-04-30 13:02 | 12
PCB | Accelerometer | 92468Y | 356A01 | Acceleration | 5 | 4.9743 | mV/g | 0 | mV | + | 2016-04-30 13:21 | 12
PCB | Accelerometer | 92468Z | 356A01 | Acceleration | 5 | 4.9656 | mV/g | 0 | mV | + | 2016-05-01 08:59 | 12
PCB | Accelerometer | 92469X | 356A01 | Acceleration | 5 | 5.061 | mV/g | 0 | mV | + | 2016-06-01 09:52 | 12
PCB | Accelerometer | 92469Y | 356A01 | Acceleration | 5 | 5.037 | mV/g | 0 | mV | + | 2016-06-01 10:02 | 12
PCB | Accelerometer | 92469Z | 356A01 | Acceleration | 5 | 4.8319 | mV/g | 0 | mV | + | 2016-06-01 10:28 | 12
PCB | Accelerometer | 92583X | 356A01 | Acceleration | 5 | 4.6916 | mV/g | 0 | mV | + | 2016-05-29 16:37 | 12
PCB | Accelerometer | 92583Y | 356A01 | Acceleration | 5 | 5.0078 | mV/g | 0 | mV | + | 2016-05-29 16:45 | 12
PCB | Accelerometer | 92583Z | 356A01 | Acceleration | 5 | 4.9937 | mV/g | 0 | mV | + | 2016-05-29 16:52 | 12
PCB | Accelerometer | 92584X | 356A01 | Acceleration | 5 | 4.7508 | mV/g | 0 | mV | + | 2013-03-12 14:00 | 12
PCB | Accelerometer | 92584Y | 356A01 | Acceleration | 5 | 4.9183 | mV/g | 0 | mV | + | 2013-03-12 14:15 | 12
PCB | Accelerometer | 92584Z | 356A01 | Acceleration | 5 | 4.9383 | mV/g | 0 | mV | + | 2013-03-12 14:22 | 12
PCB | Accelerometer | 92585X | 356A01 | Acceleration | 5 | 4.745 | mV/g | 0 | mV | + | 2016-05-29 15:42 | 12
PCB | Accelerometer | 92585Y | 356A01 | Acceleration | 5 | 4.9558 | mV/g | 0 | mV | + | 2016-05-29 15:49 | 12
PCB | Accelerometer | 92585Z | 356A01 | Acceleration | 5 | 4.8677 | mV/g | 0 | mV | + | 2016-05-29 16:00 | 12
PCB | Accelerometer | 92586X | 356A01 | Acceleration | 5 | 4.6019 | mV/g | 0 | mV | + | 2016-04-30 12:41 | 12
PCB | Accelerometer | 92586Y | 356A01 | Acceleration | 5 | 4.8207 | mV/g | 0 | mV | + | 2016-04-30 12:47 | 12
PCB | Accelerometer | 92586Z | 356A01 | Acceleration | 5 | 4.8537 | mV/g | 0 | mV | + | 2016-04-30 12:54 | 12
PCB | Accelerometer | 92589X | 356A01 | Acceleration | 5 | 4.7207 | mV/g | 0 | mV | + | 2013-10-22 13:34 | 12
PCB | Accelerometer | 92589Y | 356A01 | Acceleration | 5 | 4.8352 | mV/g | 0 | mV | + | 2013-10-22 13:42 | 12
PCB | Accelerometer | 92589Z | 356A01 | Acceleration | 5 | 4.9479 | mV/g | 0 | mV | + | 2013-10-22 13:49 | 12
PCB | Accelerometer | 92590X | 356A01 | Acceleration | 5 | 4.6556 | mV/g | 0 | mV | + | 2014-01-25 16:05 | 12
PCB | Accelerometer | 92590Y | 356A01 | Acceleration | 5 | 4.7962 | mV/g | 0 | mV | + | 2014-01-25 16:11 | 12
PCB | Accelerometer | 92590Z | 356A01 | Acceleration | 5 | 5.03 | mV/g | 0 | mV | + | 2014-01-25 16:24 | 12
PCB | Accelerometer | LW121085X | 356A01 | Acceleration | 5 | 4.8544 | mV/g | 0 | mV | + | 2016-05-26 11:37 | 12
PCB | Accelerometer | LW121085Y | 356A01 | Acceleration | 5 | 5.2156 | mV/g | 0 | mV | + | 2016-05-26 13:00 | 12
PCB | Accelerometer | LW121085Z | 356A01 | Acceleration | 5 | 5.1497 | mV/g | 0 | mV | + | 2016-05-26 13:07 | 12
PCB | Accelerometer | LW121086X | 356A01 | Acceleration | 5 | 4.7919 | mV/g | 0 | mV | + | 2016-05-26 13:16 | 12
PCB | Accelerometer | LW121086Y | 356A01 | Acceleration | 5 | 4.7502 | mV/g | 0 | mV | + | 2016-05-26 13:39 | 12
PCB | Accelerometer | LW121086Z | 356A01 | Acceleration | 5 | 4.6267 | mV/g | 0 | mV | + | 2016-05-26 13:57 | 12
PCB | Accelerometer | LW121087X | 356A01 | Acceleration | 5 | 5.1566 | mV/g | 0 | mV | + | 2016-05-28 15:09 | 12
PCB | Accelerometer | LW121087Y | 356A01 | Acceleration | 5 | 5.3136 | mV/g | 0 | mV | + | 2016-05-28 15:19 | 12
PCB | Accelerometer | LW121087Z | 356A01 | Acceleration | 5 | 5.1594 | mV/g | 0 | mV | + | 2016-05-28 15:27 | 12
PCB | Accelerometer | LW121088X | 356A01 | Acceleration | 5 | 4.8782 | mV/g | 0 | mV | + | 2016-05-28 14:23 | 12
PCB | Accelerometer | LW121088Y | 356A01 | Acceleration | 5 | 5.1602 | mV/g | 0 | mV | + | 2016-05-28 14:44 | 12
PCB | Accelerometer | LW121088Z | 356A01 | Acceleration | 5 | 4.8204 | mV/g | 0 | mV | + | 2016-05-28 14:52 | 12
PCB | Accelerometer | LW123258X | 356A01 | Acceleration | 5 | 4.8269 | mV/g | 0 | mV | + | 2016-07-03 13:19 | 12
PCB | Accelerometer | LW123258Y | 356A01 | Acceleration | 5 | 4.7047 | mV/g | 0 | mV | + | 2016-07-03 13:28 | 12
PCB | Accelerometer | LW123258Z | 356A01 | Acceleration | 5 | 4.6119 | mV/g | 0 | mV | + | 2016-07-03 13:40 | 12
PCB | Accelerometer | LW123485X | 356A01 | Acceleration | 5 | 5.0583 | mV/g | 0 | mV | + | 2016-06-03 13:01 | 12
PCB | Accelerometer | LW123485Y | 356A01 | Acceleration | 5 | 5.3086 | mV/g | 0 | mV | + | 2016-06-03 13:08 | 12
PCB | Accelerometer | LW123485Z | 356A01 | Acceleration | 5 | 4.6477 | mV/g | 0 | mV | + | 2016-06-03 13:15 | 12
PCB | Accelerometer | LW123494X | 356A01 | Acceleration | 5 | 5.1443 | mV/g | 0 | mV | + | 2013-10-24 13:51 | 12
PCB | Accelerometer | LW123494Y | 356A01 | Acceleration | 5 | 4.8895 | mV/g | 0 | mV | + | 2013-10-24 15:15 | 12
PCB | Accelerometer | LW123494Z | 356A01 | Acceleration | 5 | 4.8363 | mV/g | 0 | mV | + | 2013-10-24 15:21 | 12
PCB | Accelerometer | LW125571X | 356A01 | Acceleration | 5 | 4.6951 | mV/g | 0 | mV | + | 2016-05-28 12:37 | 12
PCB | Accelerometer | LW125571Y | 356A01 | Acceleration | 5 | 4.5964 | mV/g | 0 | mV | + | 2016-05-28 12:46 | 12
PCB | Accelerometer | LW125571Z | 356A01 | Acceleration | 5 | 4.6374 | mV/g | 0 | mV | + | 2016-05-28 12:57 | 12
PCB | Accelerometer | LW125582X | 356A01 | Acceleration | 5 | 4.9399 | mV/g | 0 | mV | + | 2013-10-24 15:44 | 12
PCB | Accelerometer | LW125582Y | 356A01 | Acceleration | 5 | 4.7415 | mV/g | 0 | mV | + | 2013-10-24 15:36 | 12
PCB | Accelerometer | LW125582Z | 356A01 | Acceleration | 5 | 4.6143 | mV/g | 0 | mV | + | 2013-10-24 15:30 | 12
PCB | Accelerometer | LW126260X | 356A01 | Acceleration | 5 | 4.7604 | mV/g | 0 | mV | + | 2013-10-24 15:52 | 12
PCB | Accelerometer | LW126260Y | 356A01 | Acceleration | 5 | 4.6247 | mV/g | 0 | mV | + | 2013-10-24 16:09 | 12
PCB | Accelerometer | LW126260Z | 356A01 | Acceleration | 5 | 4.7037 | mV/g | 0 | mV | + | 2013-10-24 16:14 | 12
PCB | Accelerometer | LW126261X | 356A01 | Acceleration | 5 | 4.3393 | mV/g | 0 | mV | + | 2013-10-24 18:37 | 12
PCB | Accelerometer | LW126261Y | 356A01 | Acceleration | 5 | 4.4985 | mV/g | 0 | mV | + | 2013-10-24 17:15 | 12
PCB | Accelerometer | LW126261Z | 356A01 | Acceleration | 5 | 4.5537 | mV/g | 0 | mV | + | 2013-10-24 17:00 | 12
PCB | Accelerometer | LW126262X | 356A01 | Acceleration | 5 | 4.3142 | mV/g | 0 | mV | + | 2013-10-25 09:26 | 12
PCB | Accelerometer | LW126262Y | 356A01 | Acceleration | 5 | 4.7115 | mV/g | 0 | mV | + | 2013-10-25 09:38 | 12
PCB | Accelerometer | LW126262Z | 356A01 | Acceleration | 5 | 4.5023 | mV/g | 0 | mV | + | 2013-10-25 09:54 | 12
PCB | Accelerometer | LW126263X | 356A01 | Acceleration | 5 | 4.8262 | mV/g | 0 | mV | + | 2013-10-25 10:57 | 12
PCB | Accelerometer | LW126263Y | 356A01 | Acceleration | 5 | 4.5245 | mV/g | 0 | mV | + | 2013-10-25 10:15 | 12
PCB | Accelerometer | LW126263Z | 356A01 | Acceleration | 5 | 4.7266 | mV/g | 0 | mV | + | 2013-10-25 10:02 | 12
PCB | Accelerometer | LW126264X | 356A01 | Acceleration | 5 | 4.5635 | mV/g | 0 | mV | + | 2015-04-23 11:06 | 12
PCB | Accelerometer | LW126264Y | 356A01 | Acceleration | 5 | 5.1063 | mV/g | 0 | mV | + | 2015-04-23 11:12 | 12
PCB | Accelerometer | LW126264Z | 356A01 | Acceleration | 5 | 4.5515 | mV/g | 0 | mV | + | 2015-04-23 11:48 | 12
PCB | Accelerometer | LW126265X | 356A01 | Acceleration | 5 | 4.6519 | mV/g | 0 | mV | + | 2016-05-26 14:05 | 12
PCB | Accelerometer | LW126265Y | 356A01 | Acceleration | 5 | 4.5498 | mV/g | 0 | mV | + | 2016-05-26 14:12 | 12
PCB | Accelerometer | LW126265Z | 356A01 | Acceleration | 5 | 4.638 | mV/g | 0 | mV | + | 2016-05-26 14:20 | 12
PCB | Accelerometer | LW126266X | 356A01 | Acceleration | 5 | 4.9584 | mV/g | 0 | mV | + | 2014-05-23 14:57 | 12
PCB | Accelerometer | LW126266Y | 356A01 | Acceleration | 5 | 4.5589 | mV/g | 0 | mV | + | 2014-05-23 15:03 | 12
PCB | Accelerometer | LW126266Z | 356A01 | Acceleration | 5 | 4.7036 | mV/g | 0 | mV | + | 2014-05-23 15:09 | 12
PCB | Accelerometer | LW126268X | 356A01 | Acceleration | 5 | 4.6625 | mV/g | 0 | mV | + | 2016-05-29 14:22 | 12
PCB | Accelerometer | LW126268Y | 356A01 | Acceleration | 5 | 4.638 | mV/g | 0 | mV | + | 2016-05-29 14:36 | 12
PCB | Accelerometer | LW126268Z | 356A01 | Acceleration | 5 | 4.8358 | mV/g | 0 | mV | + | 2016-05-29 14:46 | 12
PCB | Accelerometer | LW126269X | 356A01 | Acceleration | 5 | 4.4503 | mV/g | 0 | mV | + | 2016-05-26 15:02 | 12
PCB | Accelerometer | LW126269Y | 356A01 | Acceleration | 5 | 4.8446 | mV/g | 0 | mV | + | 2016-05-26 15:09 | 12
PCB | Accelerometer | LW126269Z | 356A01 | Acceleration | 5 | 4.83 | mV/g | 0 | mV | + | 2016-05-26 15:17 | 12
PCB | Accelerometer | LW126270X | 356A01 | Acceleration | 5 | 4.5729 | mV/g | 0 | mV | + | 2016-05-28 13:12 | 12
PCB | Accelerometer | LW126270Y | 356A01 | Acceleration | 5 | 4.7414 | mV/g | 0 | mV | + | 2016-05-28 13:21 | 12
PCB | Accelerometer | LW126270Z | 356A01 | Acceleration | 5 | 4.5352 | mV/g | 0 | mV | + | 2016-05-28 13:30 | 12
PCB | Accelerometer | LW126272X | 356A01 | Acceleration | 5 | 4.3754 | mV/g | 0 | mV | + | 2014-05-23 15:44 | 12
PCB | Accelerometer | LW126272Y | 356A01 | Acceleration | 5 | 4.8574 | mV/g | 0 | mV | + | 2014-05-23 15:50 | 12
PCB | Accelerometer | LW126272Z | 356A01 | Acceleration | 5 | 4.878 | mV/g | 0 | mV | + | 2014-05-23 15:56 | 12
PCB | Accelerometer | LW126274X | 356A01 | Acceleration | 5 | 4.4928 | mV/g | 0 | mV | + | 2016-05-26 14:38 | 12
PCB | Accelerometer | LW126274Y | 356A01 | Acceleration | 5 | 5.089 | mV/g | 0 | mV | + | 2016-05-26 14:46 | 12
PCB | Accelerometer | LW126274Z | 356A01 | Acceleration | 5 | 4.5548 | mV/g | 0 | mV | + | 2016-05-26 14:52 | 12
PCB | Accelerometer | LW127286X | 356A01 | Acceleration | 5 | 5.5307 | mV/g | 0 | mV | + | 2014-05-24 13:01 | 12
PCB | Accelerometer | LW127286Y | 356A01 | Acceleration | 5 | 5.23 | mV/g | 0 | mV | + | 2014-05-24 13:07 | 12
PCB | Accelerometer | LW127286Z | 356A01 | Acceleration | 5 | 4.8 | mV/g | 0 | mV | + | 2014-05-24 13:12 | 12
PCB | Accelerometer | LW127287X | 356A01 | Acceleration | 5 | 5.4658 | mV/g | 0 | mV | + | 2015-04-11 11:35 | 12
PCB | Accelerometer | LW127287Y | 356A01 | Acceleration | 5 | 5.3603 | mV/g | 0 | mV | + | 2015-04-11 11:41 | 12
PCB | Accelerometer | LW127287Z | 356A01 | Acceleration | 5 | 4.5481 | mV/g | 0 | mV | + | 2015-04-11 11:47 | 12
PCB | Accelerometer | LW127288X | 356A01 | Acceleration | 5 | 5.077 | mV/g | 0 | mV | + | 2016-05-26 15:25 | 12
PCB | Accelerometer | LW127288Y | 356A01 | Acceleration | 5 | 5.2783 | mV/g | 0 | mV | + | 2016-05-26 15:33 | 12
PCB | Accelerometer | LW127288Z | 356A01 | Acceleration | 5 | 4.9292 | mV/g | 0 | mV | + | 2016-05-26 15:40 | 12
PCB | Accelerometer | LW127289X | 356A01 | Acceleration | 5 | 4.9746 | mV/g | 0 | mV | + | 2014-10-15 15:08 | 12
PCB | Accelerometer | LW127289Y | 356A01 | Acceleration | 5 | 4.8288 | mV/g | 0 | mV | + | 2014-10-15 15:14 | 12
PCB | Accelerometer | LW127289Z | 356A01 | Acceleration | 5 | 5.2649 | mV/g | 0 | mV | + | 2014-10-15 15:21 | 12
PCB | Accelerometer | LW127290X | 356A01 | Acceleration | 5 | 5.0006 | mV/g | 0 | mV | + | 2016-05-28 09:51 | 12
PCB | Accelerometer | LW127290Y | 356A01 | Acceleration | 5 | 5.3495 | mV/g | 0 | mV | + | 2016-05-28 10:02 | 12
PCB | Accelerometer | LW127290Z | 356A01 | Acceleration | 5 | 5.3183 | mV/g | 0 | mV | + | 2016-05-28 10:15 | 12
PCB | Accelerometer | LW127291X | 356A01 | Acceleration | 5 | 4.9969 | mV/g | 0 | mV | + | 2014-10-15 15:28 | 12
PCB | Accelerometer | LW127291Y | 356A01 | Acceleration | 5 | 5.3054 | mV/g | 0 | mV | + | 2014-10-15 16:08 | 12
PCB | Accelerometer | LW127291Z | 356A01 | Acceleration | 5 | 5.5675 | mV/g | 0 | mV | + | 2014-10-15 16:14 | 12
PCB | Accelerometer | LW127292X | 356A01 | Acceleration | 5 | 4.9643 | mV/g | 0 | mV | + | 2016-06-03 14:11 | 12
PCB | Accelerometer | LW127292Y | 356A01 | Acceleration | 5 | 5.433 | mV/g | 0 | mV | + | 2016-06-03 14:24 | 12
PCB | Accelerometer | LW127292Z | 356A01 | Acceleration | 5 | 4.8708 | mV/g | 0 | mV | + | 2016-06-03 14:31 | 12
PCB | Accelerometer | LW127293X | 356A01 | Acceleration | 5 | 5.373 | mV/g | 0 | mV | + | 2014-10-15 16:25 | 12
PCB | Accelerometer | LW127293Y | 356A01 | Acceleration | 5 | 5.1325 | mV/g | 0 | mV | + | 2014-10-15 16:36 | 12
PCB | Accelerometer | LW127293Z | 356A01 | Acceleration | 5 | 5.4269 | mV/g | 0 | mV | + | 2014-10-15 17:30 | 12
PCB | Accelerometer | LW127294X | 356A01 | Acceleration | 5 | 4.9958 | mV/g | 0 | mV | + | 2016-07-03 15:11 | 12
PCB | Accelerometer | LW127294Y | 356A01 | Acceleration | 5 | 5.4214 | mV/g | 0 | mV | + | 2016-07-03 15:42 | 12
PCB | Accelerometer | LW127294Z | 356A01 | Acceleration | 5 | 5.5126 | mV/g | 0 | mV | + | 2016-07-03 15:50 | 12
PCB | Accelerometer | LW127295X | 356A01 | Acceleration | 5 | 5.2748 | mV/g | 0 | mV | + | 2016-05-19 16:55 | 12
PCB | Accelerometer | LW127295Y | 356A01 | Acceleration | 5 | 5.3741 | mV/g | 0 | mV | + | 2016-05-19 17:02 | 12
PCB | Accelerometer | LW127295Z | 356A01 | Acceleration | 5 | 5.0026 | mV/g | 0 | mV | + | 2016-05-19 17:09 | 12
PCB | Accelerometer | LW127296X | 356A01 | Acceleration | 5 | 5.3757 | mV/g | 0 | mV | + | 2014-05-23 11:07 | 12
PCB | Accelerometer | LW127296Y | 356A01 | Acceleration | 5 | 5.4366 | mV/g | 0 | mV | + | 2014-05-23 11:58 | 12
PCB | Accelerometer | LW127296Z | 356A01 | Acceleration | 5 | 5.2524 | mV/g | 0 | mV | + | 2014-05-23 13:31 | 12
PCB | Accelerometer | LW127297X | 356A01 | Acceleration | 5 | 5.2464 | mV/g | 0 | mV | + | 2014-05-23 13:49 | 12
PCB | Accelerometer | LW127297Y | 356A01 | Acceleration | 5 | 5.504 | mV/g | 0 | mV | + | 2014-05-23 13:54 | 12
PCB | Accelerometer | LW127297Z | 356A01 | Acceleration | 5 | 5.2276 | mV/g | 0 | mV | + | 2014-05-23 14:00 | 12
PCB | Accelerometer | LW127298X | 356A01 | Acceleration | 5 | 5.4752 | mV/g | 0 | mV | + | 2016-07-03 13:49 | 12
PCB | Accelerometer | LW127298Y | 356A01 | Acceleration | 5 | 5.1789 | mV/g | 0 | mV | + | 2016-07-03 14:46 | 12
PCB | Accelerometer | LW127298Z | 356A01 | Acceleration | 5 | 5.2127 | mV/g | 0 | mV | + | 2016-07-03 14:53 | 12
PCB | Accelerometer | LW127301X | 356A01 | Acceleration | 5 | 5.3843 | mV/g | 0 | mV | + | 2015-08-27 12:40 | 12
PCB | Accelerometer | LW127301Y | 356A01 | Acceleration | 5 | 5.1248 | mV/g | 0 | mV | + | 2015-08-27 12:45 | 12
PCB | Accelerometer | LW127301Z | 356A01 | Acceleration | 5 | 4.8869 | mV/g | 0 | mV | + | 2015-08-27 13:05 | 12
PCB | Accelerometer | LW127302X | 356A01 | Acceleration | 5 | 5.0666 | mV/g | 0 | mV | + | 2016-07-06 13:33 | 12
PCB | Accelerometer | LW127302Y | 356A01 | Acceleration | 5 | 5.4553 | mV/g | 0 | mV | + | 2016-07-06 13:41 | 12
PCB | Accelerometer | LW127302Z | 356A01 | Acceleration | 5 | 5.4171 | mV/g | 0 | mV | + | 2016-07-06 13:53 | 12
PCB | Accelerometer | LW127303X | 356A01 | Acceleration | 5 | 5.3806 | mV/g | 0 | mV | + | 2014-05-23 09:56 | 12
PCB | Accelerometer | LW127303Y | 356A01 | Acceleration | 5 | 5.3367 | mV/g | 0 | mV | + | 2014-05-23 10:03 | 12
PCB | Accelerometer | LW127303Z | 356A01 | Acceleration | 5 | 5.1505 | mV/g | 0 | mV | + | 2014-05-23 10:10 | 12
PCB | Accelerometer | LW127304X | 356A01 | Acceleration | 5 | 5.16 | mV/g | 0 | mV | + | 2013-03-20 | 12
PCB | Accelerometer | LW127304Y | 356A01 | Acceleration | 5 | 5.13 | mV/g | 0 | mV | + | 2013-03-20 | 12
PCB | Accelerometer | LW127304Z | 356A01 | Acceleration | 5 | 5.4 | mV/g | 0 | mV | + | 2013-03-20 | 12
PCB | Accelerometer | LW128473X | 356A01 | Acceleration | 5 | 4.57 | mV/g | 0 | mV | + | 2013-04-09 | 12
PCB | Accelerometer | LW128473Y | 356A01 | Acceleration | 5 | 4.87 | mV/g | 0 | mV | + | 2013-04-09 | 12
PCB | Accelerometer | LW128473Z | 356A01 | Acceleration | 5 | 5.06 | mV/g | 0 | mV | + | 2013-04-09 | 12
PCB | Accelerometer | LW128477X | 356A01 | Acceleration | 5 | 4.87 | mV/g | 0 | mV | + | 2013-03-19 | 12
PCB | Accelerometer | LW128477Y | 356A01 | Acceleration | 5 | 4.75 | mV/g | 0 | mV | + | 2013-03-19 | 12
PCB | Accelerometer | LW128477Z | 356A01 | Acceleration | 5 | 4.61 | mV/g | 0 | mV | + | 2013-03-19 | 12
PCB | Accelerometer | LW128478X | 356A01 | Acceleration | 5 | 4.52 | mV/g | 0 | mV | + | 2013-03-19 | 12
PCB | Accelerometer | LW128478Y | 356A01 | Acceleration | 5 | 4.76 | mV/g | 0 | mV | + | 2013-03-19 | 12
PCB | Accelerometer | LW128478Z | 356A01 | Acceleration | 5 | 4.57 | mV/g | 0 | mV | + | 2013-03-19 | 12
PCB | Accelerometer | LW128480X | 356A01 | Acceleration | 5 | 4.6171 | mV/g | 0 | mV | + | 2016-05-28 16:52 | 12
PCB | Accelerometer | LW128480Y | 356A01 | Acceleration | 5 | 4.8651 | mV/g | 0 | mV | + | 2016-05-28 17:00 | 12
PCB | Accelerometer | LW128480Z | 356A01 | Acceleration | 5 | 4.9762 | mV/g | 0 | mV | + | 2016-05-28 17:06 | 12
PCB | Accelerometer | LW128481X | 356A01 | Acceleration | 5 | 4.6724 | mV/g | 0 | mV | + | 2016-05-29 12:49 | 12
PCB | Accelerometer | LW128481Y | 356A01 | Acceleration | 5 | 4.9206 | mV/g | 0 | mV | + | 2016-05-29 12:59 | 12
PCB | Accelerometer | LW128481Z | 356A01 | Acceleration | 5 | 4.6328 | mV/g | 0 | mV | + | 2016-05-29 13:06 | 12
PCB | Accelerometer | LW128483X | 356A01 | Acceleration | 5 | 4.7892 | mV/g | 0 | mV | + | 2016-06-03 11:36 | 12
PCB | Accelerometer | LW128483Y | 356A01 | Acceleration | 5 | 5.399 | mV/g | 0 | mV | + | 2016-06-03 11:43 | 12
PCB | Accelerometer | LW128483Z | 356A01 | Acceleration | 5 | 4.8533 | mV/g | 0 | mV | + | 2016-06-03 12:51 | 12
PCB | Accelerometer | LW128484X | 356A01 | Acceleration | 5 | 4.5116 | mV/g | 0 | mV | + | 2015-08-27 13:34 | 12
PCB | Accelerometer | LW128484Y | 356A01 | Acceleration | 5 | 4.9404 | mV/g | 0 | mV | + | 2015-08-27 13:38 | 12
PCB | Accelerometer | LW128484Z | 356A01 | Acceleration | 5 | 4.966 | mV/g | 0 | mV | + | 2015-08-27 13:46 | 12
PCB | Accelerometer | LW128487X | 356A01 | Acceleration | 5 | 5.1136 | mV/g | 0 | mV | + | 2014-05-24 13:21 | 12
PCB | Accelerometer | LW128487Y | 356A01 | Acceleration | 5 | 4.8771 | mV/g | 0 | mV | + | 2014-05-24 13:27 | 12
PCB | Accelerometer | LW128487Z | 356A01 | Acceleration | 5 | 5.0086 | mV/g | 0 | mV | + | 2014-05-24 13:32 | 12
PCB | Accelerometer | LW128488X | 356A01 | Acceleration | 5 | 4.9776 | mV/g | 0 | mV | + | 2015-08-28 09:49 | 12
PCB | Accelerometer | LW128488Y | 356A01 | Acceleration | 5 | 4.7464 | mV/g | 0 | mV | + | 2015-08-28 09:53 | 12
PCB | Accelerometer | LW128488Z | 356A01 | Acceleration | 5 | 4.8531 | mV/g | 0 | mV | + | 2015-08-28 09:57 | 12
PCB | Accelerometer | LW128491X | 356A01 | Acceleration | 5 | 4.9804 | mV/g | 0 | mV | + | 2014-10-15 17:39 | 12
PCB | Accelerometer | LW128491Y | 356A01 | Acceleration | 5 | 4.899 | mV/g | 0 | mV | + | 2014-10-15 17:47 | 12
PCB | Accelerometer | LW128491Z | 356A01 | Acceleration | 5 | 4.6592 | mV/g | 0 | mV | + | 2014-10-15 17:55 | 12
PCB | Accelerometer | LW128492X | 356A01 | Acceleration | 5 | 4.7855 | mV/g | 0 | mV | + | 2016-06-01 10:38 | 12
PCB | Accelerometer | LW128492Y | 356A01 | Acceleration | 5 | 4.576 | mV/g | 0 | mV | + | 2016-06-01 11:01 | 12
PCB | Accelerometer | LW128492Z | 356A01 | Acceleration | 5 | 4.6165 | mV/g | 0 | mV | + | 2016-06-01 11:11 | 12
PCB | Accelerometer | LW128493X | 356A01 | Acceleration | 5 | 4.686 | mV/g | 0 | mV | + | 2016-05-26 16:40 | 12
PCB | Accelerometer | LW128493Y | 356A01 | Acceleration | 5 | 4.9355 | mV/g | 0 | mV | + | 2016-05-26 16:48 | 12
PCB | Accelerometer | LW128493Z | 356A01 | Acceleration | 5 | 4.5066 | mV/g | 0 | mV | + | 2016-05-26 16:54 | 12
PCB | Accelerometer | LW128494X | 356A01 | Acceleration | 5 | 4.3745 | mV/g | 0 | mV | + | 2015-08-27 10:47 | 12
PCB | Accelerometer | LW128494Y | 356A01 | Acceleration | 5 | 4.9627 | mV/g | 0 | mV | + | 2015-08-27 11:36 | 12
PCB | Accelerometer | LW128494Z | 356A01 | Acceleration | 5 | 4.8139 | mV/g | 0 | mV | + | 2015-08-27 12:31 | 12
PCB | Accelerometer | LW128495X | 356A01 | Acceleration | 5 | 5.027 | mV/g | 0 | mV | + | 2016-05-29 09:38 | 12
PCB | Accelerometer | LW128495Y | 356A01 | Acceleration | 5 | 4.731 | mV/g | 0 | mV | + | 2016-05-29 09:53 | 12
PCB | Accelerometer | LW128495Z | 356A01 | Acceleration | 5 | 4.8565 | mV/g | 0 | mV | + | 2016-05-29 10:26 | 12
PCB | Accelerometer | LW128496X | 356A01 | Acceleration | 5 | 5.1789 | mV/g | 0 | mV | + | 2016-05-29 13:15 | 12
PCB | Accelerometer | LW128496Y | 356A01 | Acceleration | 5 | 4.8262 | mV/g | 0 | mV | + | 2016-05-29 13:25 | 12
PCB | Accelerometer | LW128496Z | 356A01 | Acceleration | 5 | 5.0548 | mV/g | 0 | mV | + | 2016-05-29 13:36 | 12
PCB | Accelerometer | LW128498X | 356A01 | Acceleration | 5 | 4.5466 | mV/g | 0 | mV | + | 2016-05-28 10:34 | 12
PCB | Accelerometer | LW128498Y | 356A01 | Acceleration | 5 | 4.5254 | mV/g | 0 | mV | + | 2016-05-28 10:41 | 12
PCB | Accelerometer | LW128498Z | 356A01 | Acceleration | 5 | 4.5782 | mV/g | 0 | mV | + | 2016-05-28 10:49 | 12
PCB | Accelerometer | LW128499X | 356A01 | Acceleration | 5 | 4.7901 | mV/g | 0 | mV | + | 2016-05-28 11:10 | 12
PCB | Accelerometer | LW128499Y | 356A01 | Acceleration | 5 | 4.9029 | mV/g | 0 | mV | + | 2016-05-28 11:18 | 12
PCB | Accelerometer | LW128499Z | 356A01 | Acceleration | 5 | 4.562 | mV/g | 0 | mV | + | 2016-05-28 12:26 | 12
PCB | Accelerometer | LW128500X | 356A01 | Acceleration | 5 | 5.1374 | mV/g | 0 | mV | + | 2016-06-03 13:27 | 12
PCB | Accelerometer | LW128500Y | 356A01 | Acceleration | 5 | 4.682 | mV/g | 0 | mV | + | 2016-06-03 13:39 | 12
PCB | Accelerometer | LW128500Z | 356A01 | Acceleration | 5 | 5.0627 | mV/g | 0 | mV | + | 2016-06-03 13:48 | 12
PCB | Accelerometer | LW128501X | 356A01 | Acceleration | 5 | 4.7602 | mV/g | 0 | mV | + | 2016-06-03 11:13 | 12
PCB | Accelerometer | LW128501Y | 356A01 | Acceleration | 5 | 4.8247 | mV/g | 0 | mV | + | 2016-06-03 11:20 | 12
PCB | Accelerometer | LW128501Z | 356A01 | Acceleration | 5 | 4.9435 | mV/g | 0 | mV | + | 2016-06-03 11:27 | 12
PCB | Accelerometer | LW128502X | 356A01 | Acceleration | 5 | 4.8315 | mV/g | 0 | mV | + | 2016-05-26 15:47 | 12
PCB | Accelerometer | LW128502Y | 356A01 | Acceleration | 5 | 4.9116 | mV/g | 0 | mV | + | 2016-05-26 15:55 | 12
PCB | Accelerometer | LW128502Z | 356A01 | Acceleration | 5 | 4.2137 | mV/g | 0 | mV | + | 2016-05-26 16:02 | 12
PCB | Accelerometer | LW128504X | 356A01 | Acceleration | 5 | 4.3609 | mV/g | 0 | mV | + | 2016-05-29 15:05 | 12
PCB | Accelerometer | LW128504Y | 356A01 | Acceleration | 5 | 5.1035 | mV/g | 0 | mV | + | 2016-05-29 15:16 | 12
PCB | Accelerometer | LW128504Z | 356A01 | Acceleration | 5 | 4.9217 | mV/g | 0 | mV | + | 2016-05-29 15:27 | 12
PCB | Accelerometer | LW128506X | 356A01 | Acceleration | 5 | 4.7029 | mV/g | 0 | mV | + | 2016-06-03 14:43 | 12
PCB | Accelerometer | LW128506Y | 356A01 | Acceleration | 5 | 4.5264 | mV/g | 0 | mV | + | 2016-06-03 15:03 | 12
PCB | Accelerometer | LW128506Z | 356A01 | Acceleration | 5 | 4.9017 | mV/g | 0 | mV | + | 2016-06-03 15:11 | 12
PCB | Accelerometer | LW128507X | 356A01 | Acceleration | 5 | 4.4545 | mV/g | 0 | mV | + | 2016-05-28 13:43 | 12
PCB | Accelerometer | LW128507Y | 356A01 | Acceleration | 5 | 4.8384 | mV/g | 0 | mV | + | 2016-05-28 13:52 | 12
PCB | Accelerometer | LW128507Z | 356A01 | Acceleration | 5 | 4.8757 | mV/g | 0 | mV | + | 2016-05-28 14:03 | 12
PCB | Accelerometer | LW128508X | 356A01 | Acceleration | 5 | 4.69 | mV/g | 0 | mV | + | 2013-04-05 | 12
PCB | Accelerometer | LW128508Y | 356A01 | Acceleration | 5 | 5.09 | mV/g | 0 | mV | + | 2013-04-05 | 12
PCB | Accelerometer | LW128508Z | 356A01 | Acceleration | 5 | 4.92 | mV/g | 0 | mV | + | 2013-04-05 | 12
PCB | Accelerometer | LW128509X | 356A01 | Acceleration | 5 | 4.91 | mV/g | 0 | mV | + | 2013-04-05 | 12
PCB | Accelerometer | LW128509Y | 356A01 | Acceleration | 5 | 5.08 | mV/g | 0 | mV | + | 2013-04-05 | 12
PCB | Accelerometer | LW128509Z | 356A01 | Acceleration | 5 | 4.56 | mV/g | 0 | mV | + | 2013-04-05 | 12
PCB | Accelerometer | LW128510X | 356A01 | Acceleration | 5 | 4.81 | mV/g | 0 | mV | + | 2013-04-05 | 12
PCB | Accelerometer | LW128510Y | 356A01 | Acceleration | 5 | 5.19 | mV/g | 0 | mV | + | 2013-04-05 | 12
PCB | Accelerometer | LW128510Z | 356A01 | Acceleration | 5 | 5.09 | mV/g | 0 | mV | + | 2013-04-05 | 12
PCB | Accelerometer | LW128511X | 356A01 | Acceleration | 5 | 5.28 | mV/g | 0 | mV | + | 2013-04-05 | 12
PCB | Accelerometer | LW128511Y | 356A01 | Acceleration | 5 | 4.77 | mV/g | 0 | mV | + | 2013-04-05 | 12
PCB | Accelerometer | LW128511Z | 356A01 | Acceleration | 5 | 4.81 | mV/g | 0 | mV | + | 2013-04-05 | 12
PCB | Accelerometer | LW128512X | 356A01 | Acceleration | 5 | 4.6 | mV/g | 0 | mV | + | 2013-04-09 | 12
PCB | Accelerometer | LW128512Y | 356A01 | Acceleration | 5 | 4.99 | mV/g | 0 | mV | + | 2013-04-09 | 12
PCB | Accelerometer | LW128512Z | 356A01 | Acceleration | 5 | 4.69 | mV/g | 0 | mV | + | 2013-04-09 | 12
PCB | Accelerometer | LW128513X | 356A01 | Acceleration | 5 | 5.03 | mV/g | 0 | mV | + | 2013-04-09 | 12
PCB | Accelerometer | LW128513Y | 356A01 | Acceleration | 5 | 4.86 | mV/g | 0 | mV | + | 2013-04-09 | 12
PCB | Accelerometer | LW128513Z | 356A01 | Acceleration | 5 | 5.15 | mV/g | 0 | mV | + | 2013-04-09 | 12
PCB | Accelerometer | LW128514X | 356A01 | Acceleration | 5 | 4.86 | mV/g | 0 | mV | + | 2013-04-09 | 12
PCB | Accelerometer | LW128514Y | 356A01 | Acceleration | 5 | 4.87 | mV/g | 0 | mV | + | 2013-04-09 | 12
PCB | Accelerometer | LW128514Z | 356A01 | Acceleration | 5 | 4.64 | mV/g | 0 | mV | + | 2013-04-09 | 12
PCB | Accelerometer | LW128515X | 356A01 | Acceleration | 5 | 5.01 | mV/g | 0 | mV | + | 2013-04-09 | 12
PCB | Accelerometer | LW128515Y | 356A01 | Acceleration | 5 | 5.1 | mV/g | 0 | mV | + | 2013-04-09 | 12
PCB | Accelerometer | LW128515Z | 356A01 | Acceleration | 5 | 4.87 | mV/g | 0 | mV | + | 2013-04-09 | 12
PCB | Accelerometer | LW128517X | 356A01 | Acceleration | 5 | 4.92 | mV/g | 0 | mV | + | 2013-04-05 | 12
PCB | Accelerometer | LW128517Y | 356A01 | Acceleration | 5 | 5.1 | mV/g | 0 | mV | + | 2013-04-05 | 12
PCB | Accelerometer | LW128517Z | 356A01 | Acceleration | 5 | 4.8 | mV/g | 0 | mV | + | 2013-04-05 | 12
PCB | Accelerometer | LW128518X | 356A01 | Acceleration | 5 | 4.78 | mV/g | 0 | mV | + | 2013-04-05 | 12
PCB | Accelerometer | LW128518Y | 356A01 | Acceleration | 5 | 4.94 | mV/g | 0 | mV | + | 2013-04-05 | 12
PCB | Accelerometer | LW128518Z | 356A01 | Acceleration | 5 | 5 | mV/g | 0 | mV | + | 2013-04-05 | 12
PCB | Accelerometer | LW128519X | 356A01 | Acceleration | 5 | 4.78 | mV/g | 0 | mV | + | 2013-04-05 | 12
PCB | Accelerometer | LW128519Y | 356A01 | Acceleration | 5 | 5.12 | mV/g | 0 | mV | + | 2013-04-05 | 12
PCB | Accelerometer | LW128519Z | 356A01 | Acceleration | 5 | 4.76 | mV/g | 0 | mV | + | 2013-04-05 | 12
PCB | Accelerometer | LW144136X | 356A01 | Acceleration | 5 | 4.3102 | mV/g | 0 | mV | + | 2014-10-16 11:50 | 12
PCB | Accelerometer | LW144136Y | 356A01 | Acceleration | 5 | 4.243 | mV/g | 0 | mV | + | 2014-10-16 11:57 | 12
PCB | Accelerometer | LW144136Z | 356A01 | Acceleration | 5 | 4.5843 | mV/g | 0 | mV | + | 2014-10-16 13:27 | 12
PCB | Accelerometer | lw144137x | 356A01 | Acceleration | 5 | 4.5874 | mV/g | 0 | mV | + | 2016-06-03 15:19 | 12
PCB | Accelerometer | lw144137y | 356A01 | Acceleration | 5 | 4.2923 | mV/g | 0 | mV | + | 2016-06-03 15:30 | 12
PCB | Accelerometer | lw144137z | 356A01 | Acceleration | 5 | 4.4918 | mV/g | 0 | mV | + | 2016-06-03 15:46 | 12
PCB | Accelerometer | LW146161X | 356A01 | Acceleration | 5 | 4.4831 | mV/g | 0 | mV | + | 2016-06-03 16:55 | 12
PCB | Accelerometer | LW146161Y | 356A01 | Acceleration | 5 | 4.8573 | mV/g | 0 | mV | + | 2016-06-03 17:05 | 12
PCB | Accelerometer | LW146161Z | 356A01 | Acceleration | 5 | 4.7111 | mV/g | 0 | mV | + | 2016-06-03 17:12 | 12
PCB | Accelerometer | LW146862X | 356A01 | Acceleration | 5 | 4.5741 | mV/g | 0 | mV | + | 2016-04-29 13:29 | 12
PCB | Accelerometer | LW146862Y | 356A01 | Acceleration | 5 | 4.7707 | mV/g | 0 | mV | + | 2016-04-29 13:33 | 12
PCB | Accelerometer | LW146862Z | 356A01 | Acceleration | 5 | 4.3832 | mV/g | 0 | mV | + | 2016-04-29 13:39 | 12
PCB | Accelerometer | LW148537X | 356A01 | Acceleration | 5 | 4.4965 | mV/g | 0 | mV | + | 2015-12-11 13:30 | 12
PCB | Accelerometer | LW148537Y | 356A01 | Acceleration | 5 | 5.1571 | mV/g | 0 | mV | + | 2015-12-11 13:41 | 12
PCB | Accelerometer | LW148537Z | 356A01 | Acceleration | 5 | 5.0515 | mV/g | 0 | mV | + | 2015-12-11 13:45 | 12
PCB | Accelerometer | LW148554X | 356A01 | Acceleration | 5 | 4.8865 | mV/g | 0 | mV | + | 2015-12-11 14:22 | 12
PCB | Accelerometer | LW148554Y | 356A01 | Acceleration | 5 | 4.775 | mV/g | 0 | mV | + | 2015-12-11 14:27 | 12
PCB | Accelerometer | LW148554Z | 356A01 | Acceleration | 5 | 4.8223 | mV/g | 0 | mV | + | 2015-12-11 14:35 | 12
PCB | Accelerometer | LW148555X | 356A01 | Acceleration | 5 | 4.7388 | mV/g | 0 | mV | + | 2016-04-28 16:26 | 12
PCB | Accelerometer | LW148555Y | 356A01 | Acceleration | 5 | 5.0659 | mV/g | 0 | mV | + | 2016-04-28 16:32 | 12
PCB | Accelerometer | LW148555Z | 356A01 | Acceleration | 5 | 4.6177 | mV/g | 0 | mV | + | 2016-04-28 16:38 | 12
PCB | Accelerometer | LW148561X | 356A01 | Acceleration | 5 | 4.7958 | mV/g | 0 | mV | + | 2015-12-11 14:42 | 12
PCB | Accelerometer | LW148561Y | 356A01 | Acceleration | 5 | 4.9745 | mV/g | 0 | mV | + | 2015-12-11 14:47 | 12
PCB | Accelerometer | LW148561Z | 356A01 | Acceleration | 5 | 4.9333 | mV/g | 0 | mV | + | 2015-12-11 14:52 | 12
PCB | Accelerometer | LW148733X | 356A01 | Acceleration | 5 | 4.8333 | mV/g | 0 | mV | + | 2016-04-28 11:06 | 12
PCB | Accelerometer | LW148733Y | 356A01 | Acceleration | 5 | 4.7097 | mV/g | 0 | mV | + | 2016-04-28 11:12 | 12
PCB | Accelerometer | LW148733Z | 356A01 | Acceleration | 5 | 4.9528 | mV/g | 0 | mV | + | 2016-04-28 11:16 | 12
PCB | Accelerometer | LW148735X | 356A01 | Acceleration | 5 | 4.5249 | mV/g | 0 | mV | + | 2015-12-11 15:04 | 12
PCB | Accelerometer | LW148735Y | 356A01 | Acceleration | 5 | 4.6675 | mV/g | 0 | mV | + | 2015-12-11 15:08 | 12
PCB | Accelerometer | LW148735Z | 356A01 | Acceleration | 5 | 5.1912 | mV/g | 0 | mV | + | 2015-12-11 15:13 | 12
PCB | Accelerometer | LW148736X | 356A01 | Acceleration | 5 | 4.89 | mV/g | 0 | mV | + | 2016-04-28 11:24 | 12
PCB | Accelerometer | LW148736Y | 356A01 | Acceleration | 5 | 4.7264 | mV/g | 0 | mV | + | 2016-04-28 11:32 | 12
PCB | Accelerometer | LW148736Z | 356A01 | Acceleration | 5 | 5.0047 | mV/g | 0 | mV | + | 2016-04-28 11:37 | 12
PCB | Accelerometer | LW148737X | 356A01 | Acceleration | 5 | 4.6551 | mV/g | 0 | mV | + | 2015-12-11 15:19 | 12
PCB | Accelerometer | LW148737Y | 356A01 | Acceleration | 5 | 4.6922 | mV/g | 0 | mV | + | 2015-12-11 15:24 | 12
PCB | Accelerometer | LW148737Z | 356A01 | Acceleration | 5 | 5.2281 | mV/g | 0 | mV | + | 2015-12-11 15:29 | 12
PCB | Accelerometer | LW148738X | 356A01 | Acceleration | 5 | 4.6914 | mV/g | 0 | mV | + | 2016-04-28 11:53 | 12
PCB | Accelerometer | LW148738Y | 356A01 | Acceleration | 5 | 4.6987 | mV/g | 0 | mV | + | 2016-04-28 12:03 | 12
PCB | Accelerometer | LW148738Z | 356A01 | Acceleration | 5 | 5.0721 | mV/g | 0 | mV | + | 2016-04-28 12:11 | 12
PCB | Accelerometer | LW148739X | 356A01 | Acceleration | 5 | 4.5183 | mV/g | 0 | mV | + | 2015-12-11 15:35 | 12
PCB | Accelerometer | LW148739Y | 356A01 | Acceleration | 5 | 4.7466 | mV/g | 0 | mV | + | 2015-12-11 15:39 | 12
PCB | Accelerometer | LW148739Z | 356A01 | Acceleration | 5 | 4.7592 | mV/g | 0 | mV | + | 2015-12-11 15:43 | 12
PCB | Accelerometer | LW148742X | 356A01 | Acceleration | 5 | 4.6765 | mV/g | 0 | mV | + | 2016-04-28 13:36 | 12
PCB | Accelerometer | LW148742Y | 356A01 | Acceleration | 5 | 4.7255 | mV/g | 0 | mV | + | 2016-04-28 13:41 | 12
PCB | Accelerometer | LW148742Z | 356A01 | Acceleration | 5 | 4.512 | mV/g | 0 | mV | + | 2016-04-28 13:46 | 12
PCB | Accelerometer | LW148749X | 356A01 | Acceleration | 5 | 4.4826 | mV/g | 0 | mV | + | 2016-04-28 13:54 | 12
PCB | Accelerometer | LW148749Y | 356A01 | Acceleration | 5 | 4.7266 | mV/g | 0 | mV | + | 2016-04-28 14:01 | 12
PCB | Accelerometer | LW148749Z | 356A01 | Acceleration | 5 | 4.851 | mV/g | 0 | mV | + | 2016-04-28 14:06 | 12
PCB | Accelerometer | LW148750X | 356A01 | Acceleration | 5 | 4.7232 | mV/g | 0 | mV | + | 2015-12-11 15:52 | 12
PCB | Accelerometer | LW148750Y | 356A01 | Acceleration | 5 | 4.8317 | mV/g | 0 | mV | + | 2015-12-11 15:58 | 12
PCB | Accelerometer | LW148750Z | 356A01 | Acceleration | 5 | 4.8923 | mV/g | 0 | mV | + | 2015-12-11 16:02 | 12
PCB | Accelerometer | LW148751X | 356A01 | Acceleration | 5 | 4.899 | mV/g | 0 | mV | + | 2016-04-28 14:18 | 12
PCB | Accelerometer | LW148751Y | 356A01 | Acceleration | 5 | 4.7489 | mV/g | 0 | mV | + | 2016-04-28 14:23 | 12
PCB | Accelerometer | LW148751Z | 356A01 | Acceleration | 5 | 4.5451 | mV/g | 0 | mV | + | 2016-04-28 14:35 | 12
PCB | Accelerometer | LW148752X | 356A01 | Acceleration | 5 | 5.0138 | mV/g | 0 | mV | + | 2016-04-28 14:43 | 12
PCB | Accelerometer | LW148752Y | 356A01 | Acceleration | 5 | 4.8651 | mV/g | 0 | mV | + | 2016-04-28 14:53 | 12
PCB | Accelerometer | LW148752Z | 356A01 | Acceleration | 5 | 4.5565 | mV/g | 0 | mV | + | 2016-04-28 14:58 | 12
PCB | Accelerometer | LW148754X | 356A01 | Acceleration | 5 | 4.4698 | mV/g | 0 | mV | + | 2016-04-28 15:07 | 12
PCB | Accelerometer | LW148754Y | 356A01 | Acceleration | 5 | 4.8148 | mV/g | 0 | mV | + | 2016-04-28 15:16 | 12
PCB | Accelerometer | LW148754Z | 356A01 | Acceleration | 5 | 4.7468 | mV/g | 0 | mV | + | 2016-04-28 15:22 | 12
PCB | Accelerometer | LW148757X | 356A01 | Acceleration | 5 | 4.7836 | mV/g | 0 | mV | + | 2015-12-11 16:08 | 12
PCB | Accelerometer | LW148757Y | 356A01 | Acceleration | 5 | 4.8775 | mV/g | 0 | mV | + | 2015-12-11 16:17 | 12
PCB | Accelerometer | LW148757Z | 356A01 | Acceleration | 5 | 4.7724 | mV/g | 0 | mV | + | 2015-12-11 16:21 | 12
PCB | Accelerometer | LW148809X | 356A01 | Acceleration | 5 | 4.6636 | mV/g | 0 | mV | + | 2015-12-11 16:26 | 12
PCB | Accelerometer | LW148809Y | 356A01 | Acceleration | 5 | 4.7103 | mV/g | 0 | mV | + | 2015-12-11 16:32 | 12
PCB | Accelerometer | LW148809Z | 356A01 | Acceleration | 5 | 4.7018 | mV/g | 0 | mV | + | 2015-12-11 16:36 | 12
PCB | Accelerometer | LW148810X | 356A01 | Acceleration | 5 | 4.6007 | mV/g | 0 | mV | + | 2015-12-11 16:41 | 12
PCB | Accelerometer | LW148810Y | 356A01 | Acceleration | 5 | 4.9337 | mV/g | 0 | mV | + | 2015-12-11 16:59 | 12
PCB | Accelerometer | LW148810Z | 356A01 | Acceleration | 5 | 4.9308 | mV/g | 0 | mV | + | 2015-12-11 17:03 | 12
PCB | Accelerometer | LW148811X | 356A01 | Acceleration | 5 | 4.3229 | mV/g | 0 | mV | + | 2016-04-28 15:35 | 12
PCB | Accelerometer | LW148811Y | 356A01 | Acceleration | 5 | 4.5785 | mV/g | 0 | mV | + | 2016-04-28 15:42 | 12
PCB | Accelerometer | LW148811Z | 356A01 | Acceleration | 5 | 4.8164 | mV/g | 0 | mV | + | 2016-04-28 15:49 | 12
PCB | Accelerometer | LW148813X | 356A01 | Acceleration | 5 | 4.7314 | mV/g | 0 | mV | + | 2016-04-28 16:01 | 12
PCB | Accelerometer | LW148813Y | 356A01 | Acceleration | 5 | 4.6854 | mV/g | 0 | mV | + | 2016-04-28 16:10 | 12
PCB | Accelerometer | LW148813Z | 356A01 | Acceleration | 5 | 5.011 | mV/g | 0 | mV | + | 2016-04-28 16:22 | 12
PCB | Accelerometer | LW149012X | 356A01 | Acceleration | 5 | 4.8441 | mV/g | 0 | mV | + | 2016-04-28 16:44 | 12
PCB | Accelerometer | LW149012Y | 356A01 | Acceleration | 5 | 4.9071 | mV/g | 0 | mV | + | 2016-04-28 16:50 | 12
PCB | Accelerometer | LW149012Z | 356A01 | Acceleration | 5 | 4.7921 | mV/g | 0 | mV | + | 2016-04-28 16:59 | 12
PCB | Accelerometer | LW149015X | 356A01 | Acceleration | 5 | 4.4287 | mV/g | 0 | mV | + | 2015-12-11 17:08 | 12
PCB | Accelerometer | LW149015Y | 356A01 | Acceleration | 5 | 4.7508 | mV/g | 0 | mV | + | 2015-12-11 17:12 | 12
PCB | Accelerometer | LW149015Z | 356A01 | Acceleration | 5 | 4.8021 | mV/g | 0 | mV | + | 2015-12-11 17:17 | 12
PCB | Accelerometer | LW149016X | 356A01 | Acceleration | 5 | 5.2951 | mV/g | 0 | mV | + | 2015-12-11 17:22 | 12
PCB | Accelerometer | LW149016Y | 356A01 | Acceleration | 5 | 5.6419 | mV/g | 0 | mV | + | 2015-12-11 17:30 | 12
PCB | Accelerometer | LW149016Z | 356A01 | Acceleration | 5 | 5.3215 | mV/g | 0 | mV | + | 2015-12-11 17:34 | 12
PCB | Accelerometer | LW149017X | 356A01 | Acceleration | 5 | 5.3265 | mV/g | 0 | mV | + | 2015-12-11 17:39 | 12
PCB | Accelerometer | LW149017Y | 356A01 | Acceleration | 5 | 5.162 | mV/g | 0 | mV | + | 2015-12-12 09:19 | 12
PCB | Accelerometer | LW149017Z | 356A01 | Acceleration | 5 | 4.996 | mV/g | 0 | mV | + | 2015-12-12 09:23 | 12
PCB | Accelerometer | LW149019X | 356A01 | Acceleration | 5 | 5.2671 | mV/g | 0 | mV | + | 2015-12-12 09:29 | 12
PCB | Accelerometer | LW149019Y | 356A01 | Acceleration | 5 | 5.4365 | mV/g | 0 | mV | + | 2015-12-12 09:33 | 12
PCB | Accelerometer | LW149019Z | 356A01 | Acceleration | 5 | 5.4732 | mV/g | 0 | mV | + | 2015-12-12 09:40 | 12
PCB | Accelerometer | LW149134X | 356A01 | Acceleration | 5 | 4.6395 | mV/g | 0 | mV | + | 2015-12-12 09:45 | 12
PCB | Accelerometer | LW149134Y | 356A01 | Acceleration | 5 | 4.9063 | mV/g | 0 | mV | + | 2015-12-12 09:50 | 12
PCB | Accelerometer | LW149134Z | 356A01 | Acceleration | 5 | 4.6489 | mV/g | 0 | mV | + | 2015-12-12 09:54 | 12
PCB | Accelerometer | LW149135X | 356A01 | Acceleration | 5 | 4.4362 | mV/g | 0 | mV | + | 2015-12-12 13:20 | 12
PCB | Accelerometer | LW149135Y | 356A01 | Acceleration | 5 | 4.4123 | mV/g | 0 | mV | + | 2015-12-12 13:24 | 12
PCB | Accelerometer | LW149135Z | 356A01 | Acceleration | 5 | 4.7689 | mV/g | 0 | mV | + | 2015-12-12 13:32 | 12
PCB | Accelerometer | LW149161X | 356A01 | Acceleration | 5 | 4.8308 | mV/g | 0 | mV | + | 2015-12-12 13:59 | 12
PCB | Accelerometer | LW149161Y | 356A01 | Acceleration | 5 | 4.6964 | mV/g | 0 | mV | + | 2015-12-12 14:08 | 12
PCB | Accelerometer | LW149161Z | 356A01 | Acceleration | 5 | 4.7624 | mV/g | 0 | mV | + | 2015-12-12 14:15 | 12
PCB | Accelerometer | LW149560X | 356A01 | Acceleration | 5 | 4.6341 | mV/g | 0 | mV | + | 2015-12-12 14:26 | 12
PCB | Accelerometer | LW149560Y | 356A01 | Acceleration | 5 | 4.8748 | mV/g | 0 | mV | + | 2015-12-12 14:31 | 12
PCB | Accelerometer | LW149560z | 356A01 | Acceleration | 5 | 4.9622 | mV/g | 0 | mV | + | 2015-12-12 14:39 | 12
PCB | Accelerometer | LW149561X | 356A01 | Acceleration | 5 | 4.606 | mV/g | 0 | mV | + | 2016-04-29 08:51 | 12
PCB | Accelerometer | LW149561Y | 356A01 | Acceleration | 5 | 5.0366 | mV/g | 0 | mV | + | 2016-04-29 09:21 | 12
PCB | Accelerometer | LW149561Z | 356A01 | Acceleration | 5 | 4.6726 | mV/g | 0 | mV | + | 2016-04-29 09:27 | 12
PCB | Accelerometer | LW149562X | 356A01 | Acceleration | 5 | 4.772 | mV/g | 0 | mV | + | 2015-12-15 09:19 | 12
PCB | Accelerometer | LW149562Y | 356A01 | Acceleration | 5 | 4.9805 | mV/g | 0 | mV | + | 2015-12-15 09:23 | 12
PCB | Accelerometer | LW149562Z | 356A01 | Acceleration | 5 | 4.8712 | mV/g | 0 | mV | + | 2015-12-15 09:29 | 12
PCB | Accelerometer | LW149563X | 356A01 | Acceleration | 5 | 4.4026 | mV/g | 0 | mV | + | 2015-12-15 10:03 | 12
PCB | Accelerometer | LW149563Y | 356A01 | Acceleration | 5 | 4.9527 | mV/g | 0 | mV | + | 2015-12-15 10:09 | 12
PCB | Accelerometer | LW149563Z | 356A01 | Acceleration | 5 | 4.6895 | mV/g | 0 | mV | + | 2015-12-15 10:13 | 12
PCB | Accelerometer | LW149585X | 356A01 | Acceleration | 5 | 4.68 | mV/g | 0 | mV | + | 2016-04-29 09:34 | 12
PCB | Accelerometer | LW149585Y | 356A01 | Acceleration | 5 | 4.837 | mV/g | 0 | mV | + | 2016-04-29 09:39 | 12
PCB | Accelerometer | LW149585Z | 356A01 | Acceleration | 5 | 4.913 | mV/g | 0 | mV | + | 2016-04-29 09:44 | 12
PCB | Accelerometer | LW149813X | 356A01 | Acceleration | 5 | 4.8617 | mV/g | 0 | mV | + | 2015-12-15 10:22 | 12
PCB | Accelerometer | LW149813Y | 356A01 | Acceleration | 5 | 4.8034 | mV/g | 0 | mV | + | 2015-12-15 10:27 | 12
PCB | Accelerometer | LW149813Z | 356A01 | Acceleration | 5 | 5.0415 | mV/g | 0 | mV | + | 2015-12-15 10:35 | 12
PCB | Accelerometer | LW149814X | 356A01 | Acceleration | 5 | 4.443 | mV/g | 0 | mV | + | 2015-12-15 13:36 | 12
PCB | Accelerometer | LW149814Y | 356A01 | Acceleration | 5 | 4.8306 | mV/g | 0 | mV | + | 2015-12-15 13:41 | 12
PCB | Accelerometer | LW149814Z | 356A01 | Acceleration | 5 | 4.8852 | mV/g | 0 | mV | + | 2015-12-15 14:00 | 12
PCB | Accelerometer | LW149815X | 356A01 | Acceleration | 5 | 4.9795 | mV/g | 0 | mV | + | 2015-12-15 14:06 | 12
PCB | Accelerometer | LW149815Y | 356A01 | Acceleration | 5 | 4.578 | mV/g | 0 | mV | + | 2015-12-15 14:12 | 12
PCB | Accelerometer | LW149815Z | 356A01 | Acceleration | 5 | 4.5072 | mV/g | 0 | mV | + | 2015-12-15 14:17 | 12
PCB | Accelerometer | LW149816X | 356A01 | Acceleration | 5 | 4.699 | mV/g | 0 | mV | + | 2016-04-29 09:52 | 12
PCB | Accelerometer | LW149816Y | 356A01 | Acceleration | 5 | 4.45 | mV/g | 0 | mV | + | 2016-04-29 09:57 | 12
PCB | Accelerometer | LW149816Z | 356A01 | Acceleration | 5 | 4.7156 | mV/g | 0 | mV | + | 2016-04-29 10:09 | 12
PCB | Accelerometer | LW149817X | 356A01 | Acceleration | 5 | 4.8065 | mV/g | 0 | mV | + | 2015-12-15 14:34 | 12
PCB | Accelerometer | LW149817Y | 356A01 | Acceleration | 5 | 4.7021 | mV/g | 0 | mV | + | 2015-12-15 14:50 | 12
PCB | Accelerometer | LW149817Z | 356A01 | Acceleration | 5 | 4.6389 | mV/g | 0 | mV | + | 2015-12-15 14:56 | 12
PCB | Accelerometer | LW150004X | 356A01 | Acceleration | 5 | 4.9116 | mV/g | 0 | mV | + | 2015-12-15 15:07 | 12
PCB | Accelerometer | LW150004Y | 356A01 | Acceleration | 5 | 4.6324 | mV/g | 0 | mV | + | 2015-12-15 15:12 | 12
PCB | Accelerometer | LW150004Z | 356A01 | Acceleration | 5 | 4.7285 | mV/g | 0 | mV | + | 2015-12-15 15:17 | 12
PCB | Accelerometer | LW150005X | 356A01 | Acceleration | 5 | 4.7371 | mV/g | 0 | mV | + | 2015-12-15 15:23 | 12
PCB | Accelerometer | LW150005Y | 356A01 | Acceleration | 5 | 4.8273 | mV/g | 0 | mV | + | 2015-12-15 15:27 | 12
PCB | Accelerometer | LW150005Z | 356A01 | Acceleration | 5 | 4.9278 | mV/g | 0 | mV | + | 2015-12-15 15:32 | 12
PCB | Accelerometer | LW150007X | 356A01 | Acceleration | 5 | 4.8016 | mV/g | 0 | mV | + | 2015-12-15 15:41 | 12
PCB | Accelerometer | LW150007Y | 356A01 | Acceleration | 5 | 4.7381 | mV/g | 0 | mV | + | 2015-12-15 15:45 | 12
PCB | Accelerometer | LW150007Z | 356A01 | Acceleration | 5 | 4.8571 | mV/g | 0 | mV | + | 2015-12-15 15:49 | 12
PCB | Accelerometer | LW150008X | 356A01 | Acceleration | 5 | 4.717 | mV/g | 0 | mV | + | 2016-04-29 10:21 | 12
PCB | Accelerometer | LW150008Y | 356A01 | Acceleration | 5 | 4.5732 | mV/g | 0 | mV | + | 2016-04-29 11:04 | 12
PCB | Accelerometer | LW150008Z | 356A01 | Acceleration | 5 | 4.5677 | mV/g | 0 | mV | + | 2016-04-29 11:32 | 12
PCB | Accelerometer | LW150133X | 356A01 | Acceleration | 5 | 4.4715 | mV/g | 0 | mV | + | 2015-12-15 15:57 | 12
PCB | Accelerometer | LW150133Y | 356A01 | Acceleration | 5 | 4.8021 | mV/g | 0 | mV | + | 2015-12-15 16:01 | 12
PCB | Accelerometer | LW150133Z | 356A01 | Acceleration | 5 | 5.0292 | mV/g | 0 | mV | + | 2015-12-15 16:05 | 12
PCB | Accelerometer | LW150134X | 356A01 | Acceleration | 5 | 4.3594 | mV/g | 0 | mV | + | 2016-04-29 11:38 | 12
PCB | Accelerometer | LW150134Y | 356A01 | Acceleration | 5 | 4.7073 | mV/g | 0 | mV | + | 2016-04-29 12:35 | 12
PCB | Accelerometer | LW150134Z | 356A01 | Acceleration | 5 | 4.7495 | mV/g | 0 | mV | + | 2016-04-29 12:45 | 12
PCB | Accelerometer | LW150135X | 356A01 | Acceleration | 5 | 4.8206 | mV/g | 0 | mV | + | 2015-12-15 16:13 | 12
PCB | Accelerometer | LW150135Y | 356A01 | Acceleration | 5 | 4.8503 | mV/g | 0 | mV | + | 2015-12-15 16:18 | 12
PCB | Accelerometer | LW150135Z | 356A01 | Acceleration | 5 | 4.7323 | mV/g | 0 | mV | + | 2015-12-15 16:23 | 12
PCB | Accelerometer | LW150136X | 356A01 | Acceleration | 5 | 4.5912 | mV/g | 0 | mV | + | 2015-12-15 16:29 | 12
PCB | Accelerometer | LW150136Y | 356A01 | Acceleration | 5 | 4.6821 | mV/g | 0 | mV | + | 2015-12-15 16:41 | 12
PCB | Accelerometer | LW150136Z | 356A01 | Acceleration | 5 | 4.7315 | mV/g | 0 | mV | + | 2015-12-15 16:46 | 12
PCB | Accelerometer | LW150137X | 356A01 | Acceleration | 5 | 4.6578 | mV/g | 0 | mV | + | 2016-04-29 14:34 | 12
PCB | Accelerometer | LW150137Y | 356A01 | Acceleration | 5 | 4.4563 | mV/g | 0 | mV | + | 2016-04-29 15:15 | 12
PCB | Accelerometer | LW150137Z | 356A01 | Acceleration | 5 | 0.002227 | mV/g | 0 | mV | + | 2016-04-29 15:19 | 12
PCB | Accelerometer | LW150326X | 356A01 | Acceleration | 5 | 5.3524 | mV/g | 0 | mV | + | 2016-04-29 15:31 | 12
PCB | Accelerometer | LW150326Y | 356A01 | Acceleration | 5 | 4.7415 | mV/g | 0 | mV | + | 2016-04-29 15:36 | 12
PCB | Accelerometer | LW150326Z | 356A01 | Acceleration | 5 | 4.6997 | mV/g | 0 | mV | + | 2016-04-29 15:40 | 12
PCB | Accelerometer | LW150328X | 356A01 | Acceleration | 5 | 4.6559 | mV/g | 0 | mV | + | 2016-04-29 16:32 | 12
PCB | Accelerometer | LW150328Y | 356A01 | Acceleration | 5 | 4.7365 | mV/g | 0 | mV | + | 2016-04-29 16:36 | 12
PCB | Accelerometer | LW150328Z | 356A01 | Acceleration | 5 | 4.8669 | mV/g | 0 | mV | + | 2016-04-29 16:43 | 12
PCB | Accelerometer | LW150329X | 356A01 | Acceleration | 5 | 4.8379 | mV/g | 0 | mV | + | 2016-04-29 17:00 | 12
PCB | Accelerometer | LW150329Y | 356A01 | Acceleration | 5 | 4.5619 | mV/g | 0 | mV | + | 2016-04-29 17:03 | 12
PCB | Accelerometer | LW150329Z | 356A01 | Acceleration | 5 | 4.7039 | mV/g | 0 | mV | + | 2016-04-29 17:08 | 12
PCB | Accelerometer | LW150383X | 356A01 | Acceleration | 5 | 4.1966 | mV/g | 0 | mV | + | 2016-04-29 12:52 | 12
PCB | Accelerometer | LW150383Y | 356A01 | Acceleration | 5 | 4.5429 | mV/g | 0 | mV | + | 2016-04-29 12:57 | 12
PCB | Accelerometer | LW150383Z | 356A01 | Acceleration | 5 | 4.7099 | mV/g | 0 | mV | + | 2016-04-29 13:03 | 12
PCB | Accelerometer | LW150384X | 356A01 | Acceleration | 5 | 4.1908 | mV/g | 0 | mV | + | 2016-04-30 09:45 | 12
PCB | Accelerometer | LW150384Y | 356A01 | Acceleration | 5 | 4.4792 | mV/g | 0 | mV | + | 2016-04-30 09:56 | 12
PCB | Accelerometer | LW150384Z | 356A01 | Acceleration | 5 | 4.1733 | mV/g | 0 | mV | + | 2016-04-30 10:01 | 12
PCB | Accelerometer | LW150386X | 356A01 | Acceleration | 5 | 4.3314 | mV/g | 0 | mV | + | 2016-04-30 10:10 | 12
PCB | Accelerometer | LW150386Y | 356A01 | Acceleration | 5 | 4.6887 | mV/g | 0 | mV | + | 2016-04-30 10:17 | 12
PCB | Accelerometer | LW150386Z | 356A01 | Acceleration | 5 | 4.7913 | mV/g | 0 | mV | + | 2016-04-30 10:21 | 12
PCB | Accelerometer | LW150455X | 356A01 | Acceleration | 5 | 4.5952 | mV/g | 0 | mV | + | 2016-04-29 13:48 | 12
PCB | Accelerometer | LW150455Y | 356A01 | Acceleration | 5 | 4.2923 | mV/g | 0 | mV | + | 2016-04-29 13:52 | 12
PCB | Accelerometer | LW150455Z | 356A01 | Acceleration | 5 | 4.6763 | mV/g | 0 | mV | + | 2016-04-29 13:56 | 12
PCB | Accelerometer | LW150456X | 356A01 | Acceleration | 5 | 4.3565 | mV/g | 0 | mV | + | 2016-04-30 10:55 | 12
PCB | Accelerometer | LW150456Y | 356A01 | Acceleration | 5 | 4.3619 | mV/g | 0 | mV | + | 2016-04-30 11:03 | 12
PCB | Accelerometer | LW150456Z | 356A01 | Acceleration | 5 | 4.3209 | mV/g | 0 | mV | + | 2016-04-30 11:15 | 12
PCB | Accelerometer | LW150458X | 356A01 | Acceleration | 5 | 4.5989 | mV/g | 0 | mV | + | 2016-04-30 11:21 | 12
PCB | Accelerometer | LW150458Y | 356A01 | Acceleration | 5 | 4.5226 | mV/g | 0 | mV | + | 2016-04-30 11:29 | 12
PCB | Accelerometer | LW150458Z | 356A01 | Acceleration | 5 | 4.6352 | mV/g | 0 | mV | + | 2016-04-30 11:36 | 12
PCB | Accelerometer | LW150459X | 356A01 | Acceleration | 5 | 4.7111 | mV/g | 0 | mV | + | 2016-04-29 14:05 | 12
PCB | Accelerometer | LW150459Y | 356A01 | Acceleration | 5 | 4.3012 | mV/g | 0 | mV | + | 2016-04-29 14:12 | 12
PCB | Accelerometer | LW150459Z | 356A01 | Acceleration | 5 | 4.4942 | mV/g | 0 | mV | + | 2016-04-29 14:16 | 12
PCB | Accelerometer | LW157728X | 356A01 | Acceleration | 5 | 5.24 | mV/g | 0 | mV | + | 2016-06-03 16:30 | 12
PCB | Accelerometer | LW157728Y | 356A01 | Acceleration | 5 | 5.534 | mV/g | 0 | mV | + | 2016-06-03 16:37 | 12
PCB | Accelerometer | LW157728Z | 356A01 | Acceleration | 5 | 4.8908 | mV/g | 0 | mV | + | 2016-06-03 16:45 | 12
PCB | Accelerometer | LW157995X | 356A01 | Acceleration | 5 | 4.817 | mV/g | 0 | mV | + | 2016-06-03 16:01 | 12
PCB | Accelerometer | LW157995Y | 356A01 | Acceleration | 5 | 5.1773 | mV/g | 0 | mV | + | 2016-06-03 16:10 | 12
PCB | Accelerometer | LW157995Z | 356A01 | Acceleration | 5 | 5.1567 | mV/g | 0 | mV | + | 2016-06-03 16:19 | 12
PCB | Accelerometer | LW158141x | 356A01 | Acceleration | 5 | 4.7174 | mV/g | 0 | mV | + | 2016-09-09 18:44 | 12
PCB | Accelerometer | LW158141y | 356A01 | Acceleration | 5 | 5.3471 | mV/g | 0 | mV | + | 2016-09-09 18:52 | 12
PCB | Accelerometer | LW158141z | 356A01 | Acceleration | 5 | 4.9219 | mV/g | 0 | mV | + | 2016-09-09 19:00 | 12
PCB | Accelerometer | LW158142x | 356A01 | Acceleration | 5 | 5.0587 | mV/g | 0 | mV | + | 2016-09-09 18:09 | 12
PCB | Accelerometer | LW158142y | 356A01 | Acceleration | 5 | 5.4818 | mV/g | 0 | mV | + | 2016-09-09 18:17 | 12
PCB | Accelerometer | LW158142z | 356A01 | Acceleration | 5 | 5.2033 | mV/g | 0 | mV | + | 2016-09-09 18:31 | 12
PCB | Accelerometer | LW158145x | 356A01 | Acceleration | 5 | 5.001 | mV/g | 0 | mV | + | 2016-07-03 11:28 | 12
PCB | Accelerometer | LW158145y | 356A01 | Acceleration | 5 | 5.0728 | mV/g | 0 | mV | + | 2016-07-03 12:11 | 12
PCB | Accelerometer | LW158145z | 356A01 | Acceleration | 5 | 4.848 | mV/g | 0 | mV | + | 2016-07-03 13:09 | 12
PCB | Accelerometer | LW158525x | 356A01 | Acceleration | 5 | 4.9958 | mV/g | 0 | mV | + | 2016-09-10 10:14 | 12
PCB | Accelerometer | LW158525y | 356A01 | Acceleration | 5 | 4.8606 | mV/g | 0 | mV | + | 2016-09-10 10:22 | 12
PCB | Accelerometer | LW158525z | 356A01 | Acceleration | 5 | 4.7712 | mV/g | 0 | mV | + | 2016-09-10 11:08 | 12
PCB | Accelerometer | LW158526x | 356A01 | Acceleration | 5 | 4.9653 | mV/g | 0 | mV | + | 2016-07-03 10:37 | 12
PCB | Accelerometer | LW158526y | 356A01 | Acceleration | 5 | 4.7548 | mV/g | 0 | mV | + | 2016-07-03 10:45 | 12
PCB | Accelerometer | LW158526z | 356A01 | Acceleration | 5 | 4.8674 | mV/g | 0 | mV | + | 2016-07-03 10:52 | 12
PCB | Accelerometer | LW158556x | 356A01 | Acceleration | 5 | 5.0871 | mV/g | 0 | mV | + | 2016-07-03 11:01 | 12
PCB | Accelerometer | LW158556y | 356A01 | Acceleration | 5 | 5.2266 | mV/g | 0 | mV | + | 2016-07-03 11:08 | 12
PCB | Accelerometer | LW158556z | 356A01 | Acceleration | 5 | 5.1077 | mV/g | 0 | mV | + | 2016-07-03 11:16 | 12
PCB | Accelerometer | LW158559X | 356A01 | Acceleration | 5 | 5.0745 | mV/g | 0 | mV | + | 2015-08-28 14:27 | 12
PCB | Accelerometer | LW158559Y | 356A01 | Acceleration | 5 | 5.277 | mV/g | 0 | mV | + | 2015-08-28 14:32 | 12
PCB | Accelerometer | LW158559Z | 356A01 | Acceleration | 5 | 5.3479 | mV/g | 0 | mV | + | 2015-08-28 14:36 | 12
PCB | Accelerometer | LW159110x | 356A01 | Acceleration | 5 | 5.3817 | mV/g | 0 | mV | + | 2015-08-28 11:19 | 12
PCB | Accelerometer | LW159110y | 356A01 | Acceleration | 5 | 4.9621 | mV/g | 0 | mV | + | 2015-08-28 11:23 | 12
PCB | Accelerometer | LW159110z | 356A01 | Acceleration | 5 | 4.9868 | mV/g | 0 | mV | + | 2015-08-28 11:28 | 12
PCB | Accelerometer | LW159111X | 356A01 | Acceleration | 5 | 5.3914 | mV/g | 0 | mV | + | 2015-08-28 14:12 | 12
PCB | Accelerometer | LW159111Y | 356A01 | Acceleration | 5 | 5.0054 | mV/g | 0 | mV | + | 2015-08-28 14:16 | 12
PCB | Accelerometer | LW159111Z | 356A01 | Acceleration | 5 | 4.7393 | mV/g | 0 | mV | + | 2015-08-28 14:21 | 12
PCB | Accelerometer | LW159112x | 356A01 | Acceleration | 5 | 5.2645 | mV/g | 0 | mV | + | 2015-08-28 10:36 | 12
PCB | Accelerometer | LW159112y | 356A01 | Acceleration | 5 | 5.1937 | mV/g | 0 | mV | + | 2015-08-28 10:47 | 12
PCB | Accelerometer | LW159112z | 356A01 | Acceleration | 5 | 5.3545 | mV/g | 0 | mV | + | 2015-08-28 10:57 | 12
PCB | Accelerometer | LW159355X | 356A01 | Acceleration | 5 | 4.97 | mV/g | 0 | mV | + | 2015-08-28 13:50 | 12
PCB | Accelerometer | LW159355Y | 356A01 | Acceleration | 5 | 5.0782 | mV/g | 0 | mV | + | 2015-08-28 13:56 | 12
PCB | Accelerometer | LW159355Z | 356A01 | Acceleration | 5 | 4.8499 | mV/g | 0 | mV | + | 2015-08-28 14:07 | 12
PCB | Accelerometer | LW159357X | 356A01 | Acceleration | 5 | 4.9741 | mV/g | 0 | mV | + | 2015-08-28 13:06 | 12
PCB | Accelerometer | LW159357Y | 356A01 | Acceleration | 5 | 5.2193 | mV/g | 0 | mV | + | 2015-08-28 13:10 | 12
PCB | Accelerometer | LW159357Z | 356A01 | Acceleration | 5 | 5.1259 | mV/g | 0 | mV | + | 2015-08-28 13:16 | 12
PCB | Accelerometer | LW159359X | 356A01 | Acceleration | 5 | 5.5408 | mV/g | 0 | mV | + | 2016-05-26 17:03 | 12
PCB | Accelerometer | LW159359Y | 356A01 | Acceleration | 5 | 4.8914 | mV/g | 0 | mV | + | 2016-05-26 17:10 | 12
PCB | Accelerometer | LW159359Z | 356A01 | Acceleration | 5 | 4.7854 | mV/g | 0 | mV | + | 2016-05-26 17:18 | 12
PCB | Accelerometer | LW159366x | 356A01 | Acceleration | 5 | 5.5688 | mV/g | 0 | mV | + | 2015-08-28 11:03 | 12
PCB | Accelerometer | LW159366y | 356A01 | Acceleration | 5 | 5.1386 | mV/g | 0 | mV | + | 2015-08-28 11:08 | 12
PCB | Accelerometer | LW159366z | 356A01 | Acceleration | 5 | 4.9089 | mV/g | 0 | mV | + | 2015-08-28 11:13 | 12
PCB | Accelerometer | LW159630x | 356A01 | Acceleration | 5 | 4.9782 | mV/g | 0 | mV | + | 2015-08-28 11:49 | 12
PCB | Accelerometer | LW159630y | 356A01 | Acceleration | 5 | 4.9157 | mV/g | 0 | mV | + | 2015-08-28 11:59 | 12
PCB | Accelerometer | LW159630z | 356A01 | Acceleration | 5 | 5.1335 | mV/g | 0 | mV | + | 2015-08-28 12:03 | 12
PCB | Accelerometer | LW159631X | 356A01 | Acceleration | 5 | 5.1226 | mV/g | 0 | mV | + | 2015-08-28 16:10 | 12
PCB | Accelerometer | LW159631Y | 356A01 | Acceleration | 5 | 5.2797 | mV/g | 0 | mV | + | 2015-08-28 16:14 | 12
PCB | Accelerometer | LW159631Z | 356A01 | Acceleration | 5 | 4.6239 | mV/g | 0 | mV | + | 2015-08-28 16:19 | 12
PCB | Accelerometer | LW159632X | 356A01 | Acceleration | 5 | 4.9227 | mV/g | 0 | mV | + | 2016-10-14 16:21 | 12
PCB | Accelerometer | LW159632Y | 356A01 | Acceleration | 5 | 5.0626 | mV/g | 0 | mV | + | 2016-10-14 16:32 | 12
PCB | Accelerometer | LW159632Z | 356A01 | Acceleration | 5 | 5.0432 | mV/g | 0 | mV | + | 2016-10-14 16:39 | 12
PCB | Accelerometer | LW159633X | 356A01 | Acceleration | 5 | 5.6221 | mV/g | 0 | mV | + | 2016-10-14 16:47 | 12
PCB | Accelerometer | LW159633Y | 356A01 | Acceleration | 5 | 4.7799 | mV/g | 0 | mV | + | 2016-10-14 16:54 | 12
PCB | Accelerometer | LW159633Z | 356A01 | Acceleration | 5 | 5.511 | mV/g | 0 | mV | + | 2016-10-14 17:01 | 12
PCB | Accelerometer | LW159634X | 356A01 | Acceleration | 5 | 4.5561 | mV/g | 0 | mV | + | 2016-10-15 10:04 | 12
PCB | Accelerometer | LW159634Y | 356A01 | Acceleration | 5 | 5.1854 | mV/g | 0 | mV | + | 2016-10-15 10:39 | 12
PCB | Accelerometer | LW159634Z | 356A01 | Acceleration | 5 | 5.1684 | mV/g | 0 | mV | + | 2016-10-15 10:46 | 12
PCB | Accelerometer | LW159868x | 356A01 | Acceleration | 5 | 4.8439 | mV/g | 0 | mV | + | 2016-09-09 17:09 | 12
PCB | Accelerometer | LW159868y | 356A01 | Acceleration | 5 | 5.0484 | mV/g | 0 | mV | + | 2016-09-09 17:16 | 12
PCB | Accelerometer | LW159868z | 356A01 | Acceleration | 5 | 5.083 | mV/g | 0 | mV | + | 2016-09-09 17:24 | 12
PCB | Accelerometer | LW159869X | 356A01 | Acceleration | 5 | 4.9791 | mV/g | 0 | mV | + | 2015-08-28 15:25 | 12
PCB | Accelerometer | LW159869Y | 356A01 | Acceleration | 5 | 4.9559 | mV/g | 0 | mV | + | 2015-08-28 15:29 | 12
PCB | Accelerometer | LW159869Z | 356A01 | Acceleration | 5 | 5.299 | mV/g | 0 | mV | + | 2015-08-28 15:35 | 12
PCB | Accelerometer | LW159870x | 356A01 | Acceleration | 5 | 5.2725 | mV/g | 0 | mV | + | 2016-09-09 17:33 | 12
PCB | Accelerometer | LW159870y | 356A01 | Acceleration | 5 | 4.5918 | mV/g | 0 | mV | + | 2016-09-09 17:49 | 12
PCB | Accelerometer | LW159870z | 356A01 | Acceleration | 5 | 5.3792 | mV/g | 0 | mV | + | 2016-09-09 17:57 | 12
PCB | Accelerometer | LW159871X | 356A01 | Acceleration | 5 | 5.1572 | mV/g | 0 | mV | + | 2016-10-15 10:54 | 12
PCB | Accelerometer | LW159871Y | 356A01 | Acceleration | 5 | 5.0613 | mV/g | 0 | mV | + | 2016-10-15 11:03 | 12
PCB | Accelerometer | LW159871Z | 356A01 | Acceleration | 5 | 4.9571 | mV/g | 0 | mV | + | 2016-10-15 11:10 | 12
PCB | Accelerometer | LW159908x | 356A01 | Acceleration | 5 | 5.4222 | mV/g | 0 | mV | + | 2016-10-15 11:19 | 12
PCB | Accelerometer | LW159908y | 356A01 | Acceleration | 5 | 4.9021 | mV/g | 0 | mV | + | 2016-10-15 11:30 | 12
PCB | Accelerometer | LW159908z | 356A01 | Acceleration | 5 | 5.084 | mV/g | 0 | mV | + | 2016-10-15 11:38 | 12
PCB | Accelerometer | LW159909X | 356A01 | Acceleration | 5 | 5.2579 | mV/g | 0 | mV | + | 2016-10-15 11:46 | 12
PCB | Accelerometer | LW159909Y | 356A01 | Acceleration | 5 | 5.1613 | mV/g | 0 | mV | + | 2016-10-15 12:40 | 12
PCB | Accelerometer | LW159909Z | 356A01 | Acceleration | 5 | 5.302 | mV/g | 0 | mV | + | 2016-10-15 12:48 | 12
PCB | Accelerometer | LW159910x | 356A01 | Acceleration | 5 | 4.9695 | mV/g | 0 | mV | + | 2016-09-10 13:35 | 12
PCB | Accelerometer | LW159910y | 356A01 | Acceleration | 5 | 5.0076 | mV/g | 0 | mV | + | 2016-09-10 13:42 | 12
PCB | Accelerometer | LW159910z | 356A01 | Acceleration | 5 | 5.4496 | mV/g | 0 | mV | + | 2016-09-10 13:50 | 12
PCB | Accelerometer | LW159911X | 356A01 | Acceleration | 5 | 5.3051 | mV/g | 0 | mV | + | 2016-07-03 09:58 | 12
PCB | Accelerometer | LW159911Y | 356A01 | Acceleration | 5 | 5.4425 | mV/g | 0 | mV | + | 2016-07-03 10:03 | 12
PCB | Accelerometer | LW159911Z | 356A01 | Acceleration | 5 | 5.0771 | mV/g | 0 | mV | + | 2016-07-03 10:16 | 12
PCB | Accelerometer | LW159981x | 356A01 | Acceleration | 5 | 5.2862 | mV/g | 0 | mV | + | 2016-09-09 16:39 | 12
PCB | Accelerometer | LW159981y | 356A01 | Acceleration | 5 | 5.5571 | mV/g | 0 | mV | + | 2016-09-09 16:52 | 12
PCB | Accelerometer | LW159981z | 356A01 | Acceleration | 5 | 4.91 | mV/g | 0 | mV | + | 2016-09-09 17:00 | 12
PCB | Accelerometer | LW183398X | 356A01 | Acceleration | 5 | 5.43 | mV/g | 0 | mV | + | 2016-06-09 | 12
PCB | Accelerometer | LW183398Y | 356A01 | Acceleration | 5 | 5.52 | mV/g | 0 | mV | + | 2016-06-09 | 12
PCB | Accelerometer | LW183398Z | 356A01 | Acceleration | 5 | 5.08 | mV/g | 0 | mV | + | 2016-06-09 | 12
PCB | Accelerometer | LW183399X | 356A01 | Acceleration | 5 | 5.58 | mV/g | 0 | mV | + | 2016-06-09 | 12
PCB | Accelerometer | LW183399Y | 356A01 | Acceleration | 5 | 5.5 | mV/g | 0 | mV | + | 2016-06-09 | 12
PCB | Accelerometer | LW183399Z | 356A01 | Acceleration | 5 | 5.34 | mV/g | 0 | mV | + | 2016-06-09 | 12
PCB | Accelerometer | LW183400X | 356A01 | Acceleration | 5 | 5.45 | mV/g | 0 | mV | + | 2016-06-09 | 12
PCB | Accelerometer | LW183400Y | 356A01 | Acceleration | 5 | 5.44 | mV/g | 0 | mV | + | 2016-06-09 | 12
PCB | Accelerometer | LW183400Z | 356A01 | Acceleration | 5 | 5.24 | mV/g | 0 | mV | + | 2016-06-09 | 12
PCB | Accelerometer | LW183401X | 356A01 | Acceleration | 5 | 5.53 | mV/g | 0 | mV | + | 2016-06-09 | 12
PCB | Accelerometer | LW183401Y | 356A01 | Acceleration | 5 | 5.08 | mV/g | 0 | mV | + | 2016-06-09 | 12
PCB | Accelerometer | LW183401Z | 356A01 | Acceleration | 5 | 5.14 | mV/g | 0 | mV | + | 2016-06-09 | 12
PCB | Accelerometer | LW183402X | 356A01 | Acceleration | 5 | 5.57 | mV/g | 0 | mV | + | 2016-06-10 | 12
PCB | Accelerometer | LW183402Y | 356A01 | Acceleration | 5 | 5.39 | mV/g | 0 | mV | + | 2016-06-10 | 12
PCB | Accelerometer | LW183402Z | 356A01 | Acceleration | 5 | 5.51 | mV/g | 0 | mV | + | 2016-06-10 | 12
PCB | Accelerometer | LW183427X | 356A01 | Acceleration | 5 | 5.23 | mV/g | 0 | mV | + | 2016-05-27 | 12
PCB | Accelerometer | LW183427Y | 356A01 | Acceleration | 5 | 5.48 | mV/g | 0 | mV | + | 2016-05-27 | 12
PCB | Accelerometer | LW183427Z | 356A01 | Acceleration | 5 | 4.88 | mV/g | 0 | mV | + | 2016-05-27 | 12
PCB | Accelerometer | LW184040X | 356A01 | Acceleration | 5 | 5.52 | mV/g | 0 | mV | + | 2016-06-03 | 12
PCB | Accelerometer | LW184040Y | 356A01 | Acceleration | 5 | 5.52 | mV/g | 0 | mV | + | 2016-06-03 | 12
PCB | Accelerometer | LW184040Z | 356A01 | Acceleration | 5 | 5.54 | mV/g | 0 | mV | + | 2016-06-03 | 12
PCB | Accelerometer | LW184041X | 356A01 | Acceleration | 5 | 5.46 | mV/g | 0 | mV | + | 2016-06-04 | 12
PCB | Accelerometer | LW184041Y | 356A01 | Acceleration | 5 | 5.61 | mV/g | 0 | mV | + | 2016-06-04 | 12
PCB | Accelerometer | LW184041Z | 356A01 | Acceleration | 5 | 5.5 | mV/g | 0 | mV | + | 2016-06-04 | 12
PCB | Accelerometer | LW184042X | 356A01 | Acceleration | 5 | 5.69 | mV/g | 0 | mV | + | 2016-06-04 | 12
PCB | Accelerometer | LW184042Y | 356A01 | Acceleration | 5 | 5.59 | mV/g | 0 | mV | + | 2016-06-04 | 12
PCB | Accelerometer | LW184042Z | 356A01 | Acceleration | 5 | 5.59 | mV/g | 0 | mV | + | 2016-06-04 | 12
PCB | Accelerometer | LW184043X | 356A01 | Acceleration | 5 | 5.23 | mV/g | 0 | mV | + | 2016-06-04 | 12
PCB | Accelerometer | LW184043Y | 356A01 | Acceleration | 5 | 5.05 | mV/g | 0 | mV | + | 2016-06-04 | 12
PCB | Accelerometer | LW184043Z | 356A01 | Acceleration | 5 | 5.14 | mV/g | 0 | mV | + | 2016-06-04 | 12
PCB | Accelerometer | LW184151X | 356A01 | Acceleration | 5 | 5.2 | mV/g | 0 | mV | + | 2016-06-04 | 12
PCB | Accelerometer | LW184151Y | 356A01 | Acceleration | 5 | 5.49 | mV/g | 0 | mV | + | 2016-06-04 | 12
PCB | Accelerometer | LW184151Z | 356A01 | Acceleration | 5 | 5.33 | mV/g | 0 | mV | + | 2016-06-04 | 12
PCB | Accelerometer | LW184153X | 356A01 | Acceleration | 5 | 5.28 | mV/g | 0 | mV | + | 2016-06-04 | 12
PCB | Accelerometer | LW184153Y | 356A01 | Acceleration | 5 | 5.34 | mV/g | 0 | mV | + | 2016-06-04 | 12
PCB | Accelerometer | LW184153Z | 356A01 | Acceleration | 5 | 5.41 | mV/g | 0 | mV | + | 2016-06-04 | 12
PCB | Accelerometer | LW184154X | 356A01 | Acceleration | 5 | 5.25 | mV/g | 0 | mV | + | 2016-06-04 | 12
PCB | Accelerometer | LW184154Y | 356A01 | Acceleration | 5 | 5.27 | mV/g | 0 | mV | + | 2016-06-04 | 12
PCB | Accelerometer | LW184154Z | 356A01 | Acceleration | 5 | 5.21 | mV/g | 0 | mV | + | 2016-06-04 | 12
PCB | Accelerometer | LW184155X | 356A01 | Acceleration | 5 | 5.63 | mV/g | 0 | mV | + | 2016-06-04 | 12
PCB | Accelerometer | LW184155Y | 356A01 | Acceleration | 5 | 5.62 | mV/g | 0 | mV | + | 2016-06-04 | 12
PCB | Accelerometer | LW184155Z | 356A01 | Acceleration | 5 | 5.39 | mV/g | 0 | mV | + | 2016-06-04 | 12
PCB | Accelerometer | LW184231X | 356A01 | Acceleration | 5 | 5.42 | mV/g | 0 | mV | + | 2016-06-06 | 12
PCB | Accelerometer | LW184231Y | 356A01 | Acceleration | 5 | 5.5 | mV/g | 0 | mV | + | 2016-06-06 | 12
PCB | Accelerometer | LW184231Z | 356A01 | Acceleration | 5 | 5.69 | mV/g | 0 | mV | + | 2016-06-06 | 12
PCB | Accelerometer | LW184232X | 356A01 | Acceleration | 5 | 5.38 | mV/g | 0 | mV | + | 2016-06-06 | 12
PCB | Accelerometer | LW184232Y | 356A01 | Acceleration | 5 | 5.68 | mV/g | 0 | mV | + | 2016-06-06 | 12
PCB | Accelerometer | LW184232Z | 356A01 | Acceleration | 5 | 5.67 | mV/g | 0 | mV | + | 2016-06-06 | 12
PCB | Accelerometer | LW184233X | 356A01 | Acceleration | 5 | 5.63 | mV/g | 0 | mV | + | 2016-06-06 | 12
PCB | Accelerometer | LW184233Y | 356A01 | Acceleration | 5 | 5.28 | mV/g | 0 | mV | + | 2016-06-06 | 12
PCB | Accelerometer | LW184233Z | 356A01 | Acceleration | 5 | 5.56 | mV/g | 0 | mV | + | 2016-06-06 | 12
PCB | Accelerometer | LW184234X | 356A01 | Acceleration | 5 | 5.37 | mV/g | 0 | mV | + | 2016-06-06 | 12
PCB | Accelerometer | LW184234Y | 356A01 | Acceleration | 5 | 5.68 | mV/g | 0 | mV | + | 2016-06-06 | 12
PCB | Accelerometer | LW184234Z | 356A01 | Acceleration | 5 | 5.59 | mV/g | 0 | mV | + | 2016-06-06 | 12
PCB | Accelerometer | LW184518X | 356A01 | Acceleration | 5 | 5.17 | mV/g | 0 | mV | + | 2016-06-09 | 12
PCB | Accelerometer | LW184518Y | 356A01 | Acceleration | 5 | 4.76 | mV/g | 0 | mV | + | 2016-06-09 | 12
PCB | Accelerometer | LW184518Z | 356A01 | Acceleration | 5 | 5.28 | mV/g | 0 | mV | + | 2016-06-09 | 12
PCB | Accelerometer | LW184519X | 356A01 | Acceleration | 5 | 5.75 | mV/g | 0 | mV | + | 2016-06-09 | 12
PCB | Accelerometer | LW184519Y | 356A01 | Acceleration | 5 | 5.67 | mV/g | 0 | mV | + | 2016-06-09 | 12
PCB | Accelerometer | LW184519Z | 356A01 | Acceleration | 5 | 5.75 | mV/g | 0 | mV | + | 2016-06-09 | 12
PCB | Accelerometer | LW184520X | 356A01 | Acceleration | 5 | 5.32 | mV/g | 0 | mV | + | 2016-06-09 | 12
PCB | Accelerometer | LW184520Y | 356A01 | Acceleration | 5 | 5.22 | mV/g | 0 | mV | + | 2016-06-09 | 12
PCB | Accelerometer | LW184520Z | 356A01 | Acceleration | 5 | 5.42 | mV/g | 0 | mV | + | 2016-06-09 | 12
PCB | Accelerometer | LW184521X | 356A01 | Acceleration | 5 | 5.14 | mV/g | 0 | mV | + | 2016-06-09 | 12
PCB | Accelerometer | LW184521Y | 356A01 | Acceleration | 5 | 5.09 | mV/g | 0 | mV | + | 2016-06-09 | 12
PCB | Accelerometer | LW184521Z | 356A01 | Acceleration | 5 | 5.33 | mV/g | 0 | mV | + | 2016-06-09 | 12
PCB | Accelerometer | LW184522X | 356A01 | Acceleration | 5 | 5.06 | mV/g | 0 | mV | + | 2016-06-09 | 12
PCB | Accelerometer | LW184522Y | 356A01 | Acceleration | 5 | 5.1 | mV/g | 0 | mV | + | 2016-06-09 | 12
PCB | Accelerometer | LW184522Z | 356A01 | Acceleration | 5 | 5.35 | mV/g | 0 | mV | + | 2016-06-09 | 12
PCB | Accelerometer | LW184523X | 356A01 | Acceleration | 5 | 5.46 | mV/g | 0 | mV | + | 2016-06-03 | 12
PCB | Accelerometer | LW184523Y | 356A01 | Acceleration | 5 | 5.14 | mV/g | 0 | mV | + | 2016-06-03 | 12
PCB | Accelerometer | LW184523Z | 356A01 | Acceleration | 5 | 5.1 | mV/g | 0 | mV | + | 2016-06-03 | 12
PCB | Accelerometer | LW184524X | 356A01 | Acceleration | 5 | 5.47 | mV/g | 0 | mV | + | 2016-06-03 | 12
PCB | Accelerometer | LW184524Y | 356A01 | Acceleration | 5 | 5.01 | mV/g | 0 | mV | + | 2016-06-03 | 12
PCB | Accelerometer | LW184524Z | 356A01 | Acceleration | 5 | 5.22 | mV/g | 0 | mV | + | 2016-06-03 | 12
PCB | Accelerometer | LW184525X | 356A01 | Acceleration | 5 | 5.71 | mV/g | 0 | mV | + | 2016-06-03 | 12
PCB | Accelerometer | LW184525Y | 356A01 | Acceleration | 5 | 5.61 | mV/g | 0 | mV | + | 2016-06-03 | 12
PCB | Accelerometer | LW184525Z | 356A01 | Acceleration | 5 | 5.43 | mV/g | 0 | mV | + | 2016-06-03 | 12
PCB | Accelerometer | LW184526X | 356A01 | Acceleration | 5 | 4.8 | mV/g | 0 | mV | + | 2016-06-03 | 12
PCB | Accelerometer | LW184526Y | 356A01 | Acceleration | 5 | 5.6 | mV/g | 0 | mV | + | 2016-06-03 | 12
PCB | Accelerometer | LW184526Z | 356A01 | Acceleration | 5 | 5.77 | mV/g | 0 | mV | + | 2016-06-03 | 12
PCB | Accelerometer | LW184527X | 356A01 | Acceleration | 5 | 5.3 | mV/g | 0 | mV | + | 2016-06-03 | 12
PCB | Accelerometer | LW184527Y | 356A01 | Acceleration | 5 | 5.41 | mV/g | 0 | mV | + | 2016-06-03 | 12
PCB | Accelerometer | LW184527Z | 356A01 | Acceleration | 5 | 5.51 | mV/g | 0 | mV | + | 2016-06-03 | 12
PCB | Accelerometer | LW184628X | 356A01 | Acceleration | 5 | 5.62 | mV/g | 0 | mV | + | 2016-06-04 | 12
PCB | Accelerometer | LW184628Y | 356A01 | Acceleration | 5 | 5.45 | mV/g | 0 | mV | + | 2016-06-04 | 12
PCB | Accelerometer | LW184628Z | 356A01 | Acceleration | 5 | 5.5 | mV/g | 0 | mV | + | 2016-06-04 | 12
PCB | Accelerometer | LW184629X | 356A01 | Acceleration | 5 | 5.23 | mV/g | 0 | mV | + | 2016-06-04 | 12
PCB | Accelerometer | LW184629Y | 356A01 | Acceleration | 5 | 5.13 | mV/g | 0 | mV | + | 2016-06-04 | 12
PCB | Accelerometer | LW184629Z | 356A01 | Acceleration | 5 | 5.33 | mV/g | 0 | mV | + | 2016-06-04 | 12
PCB | Accelerometer | LW184630X | 356A01 | Acceleration | 5 | 5.42 | mV/g | 0 | mV | + | 2016-06-04 | 12
PCB | Accelerometer | LW184630Y | 356A01 | Acceleration | 5 | 5.92 | mV/g | 0 | mV | + | 2016-06-04 | 12
PCB | Accelerometer | LW184630Z | 356A01 | Acceleration | 5 | 5.33 | mV/g | 0 | mV | + | 2016-06-04 | 12
PCB | Accelerometer | LW184632X | 356A01 | Acceleration | 5 | 5.32 | mV/g | 0 | mV | + | 2016-06-04 | 12
PCB | Accelerometer | LW184632Y | 356A01 | Acceleration | 5 | 5.34 | mV/g | 0 | mV | + | 2016-06-04 | 12
PCB | Accelerometer | LW184632Z | 356A01 | Acceleration | 5 | 5.34 | mV/g | 0 | mV | + | 2016-06-04 | 12
PCB | Accelerometer | LW185071X | 356A01 | Acceleration | 5 | 5.04 | mV/g | 0 | mV | + | 2016-06-06 | 12
PCB | Accelerometer | LW185071Y | 356A01 | Acceleration | 5 | 4.84 | mV/g | 0 | mV | + | 2016-06-06 | 12
PCB | Accelerometer | LW185071Z | 356A01 | Acceleration | 5 | 4.94 | mV/g | 0 | mV | + | 2016-06-06 | 12
PCB | Accelerometer | LW185293X | 356A01 | Acceleration | 5 | 4.65 | mV/g | 0 | mV | + | 2016-06-09 | 12
PCB | Accelerometer | LW185293Y | 356A01 | Acceleration | 5 | 4.81 | mV/g | 0 | mV | + | 2016-06-09 | 12
PCB | Accelerometer | LW185293Z | 356A01 | Acceleration | 5 | 4.68 | mV/g | 0 | mV | + | 2016-06-09 | 12
PCB | Accelerometer | LW185294X | 356A01 | Acceleration | 5 | 4.76 | mV/g | 0 | mV | + | 2016-06-09 | 12
PCB | Accelerometer | LW185294Y | 356A01 | Acceleration | 5 | 5.14 | mV/g | 0 | mV | + | 2016-06-09 | 12
PCB | Accelerometer | LW185294Z | 356A01 | Acceleration | 5 | 4.48 | mV/g | 0 | mV | + | 2016-06-09 | 12
PCB | Accelerometer | LW185295X | 356A01 | Acceleration | 5 | 4.87 | mV/g | 0 | mV | + | 2016-06-09 | 12
PCB | Accelerometer | LW185295Y | 356A01 | Acceleration | 5 | 4.91 | mV/g | 0 | mV | + | 2016-06-09 | 12
PCB | Accelerometer | LW185295Z | 356A01 | Acceleration | 5 | 5.02 | mV/g | 0 | mV | + | 2016-06-09 | 12
PCB | Accelerometer | LW185296X | 356A01 | Acceleration | 5 | 4.62 | mV/g | 0 | mV | + | 2016-06-09 | 12
PCB | Accelerometer | LW185296Y | 356A01 | Acceleration | 5 | 5.12 | mV/g | 0 | mV | + | 2016-06-09 | 12
PCB | Accelerometer | LW185296Z | 356A01 | Acceleration | 5 | 4.96 | mV/g | 0 | mV | + | 2016-06-09 | 12
PCB | Accelerometer | LW185297X | 356A01 | Acceleration | 5 | 4.64 | mV/g | 0 | mV | + | 2016-06-09 | 12
PCB | Accelerometer | LW185297Y | 356A01 | Acceleration | 5 | 4.92 | mV/g | 0 | mV | + | 2016-06-09 | 12
PCB | Accelerometer | LW185297Z | 356A01 | Acceleration | 5 | 4.71 | mV/g | 0 | mV | + | 2016-06-09 | 12
PCB | Accelerometer | 133492X | 356A12 | Acceleration | #N/A | 103.1 | mV/g | 0 | mV | + | 2013-06-28 | 12
PCB | Accelerometer | 133492Y | 356A12 | Acceleration | #N/A | 103.3 | mV/g | 0 | mV | + | 2013-06-28 | 12
PCB | Accelerometer | 133492Z | 356A12 | Acceleration | #N/A | 101.7 | mV/g | 0 | mV | + | 2013-06-28 | 12
PCB | Accelerometer | 133493X | 356A12 | Acceleration | #N/A | 99.7 | mV/g | 0 | mV | + | 2013-06-28 | 12
PCB | Accelerometer | 133493Y | 356A12 | Acceleration | #N/A | 102.4 | mV/g | 0 | mV | + | 2013-06-28 | 12
PCB | Accelerometer | 133493Z | 356A12 | Acceleration | #N/A | 103.8 | mV/g | 0 | mV | + | 2013-06-28 | 12
PCB | Accelerometer | 133494X | 356A12 | Acceleration | #N/A | 103.2 | mV/g | 0 | mV | + | 2013-06-28 | 12
PCB | Accelerometer | 133494Y | 356A12 | Acceleration | #N/A | 100.2 | mV/g | 0 | mV | + | 2013-06-28 | 12
PCB | Accelerometer | 133494Z | 356A12 | Acceleration | #N/A | 102.9 | mV/g | 0 | mV | + | 2013-06-28 | 12
PCB | Accelerometer | 133495X | 356A12 | Acceleration | #N/A | 102.6 | mV/g | 0 | mV | + | 2013-06-28 | 12
PCB | Accelerometer | 133495Y | 356A12 | Acceleration | #N/A | 105.1 | mV/g | 0 | mV | + | 2013-06-28 | 12
PCB | Accelerometer | 133495Z | 356A12 | Acceleration | #N/A | 99.1 | mV/g | 0 | mV | + | 2013-06-28 | 12
PCB | Accelerometer | 133496X | 356A12 | Acceleration | #N/A | 100.7 | mV/g | 0 | mV | + | 2013-06-28 | 12
PCB | Accelerometer | 133496Y | 356A12 | Acceleration | #N/A | 101.6 | mV/g | 0 | mV | + | 2013-06-28 | 12
PCB | Accelerometer | 133496Z | 356A12 | Acceleration | #N/A | 100 | mV/g | 0 | mV | + | 2013-06-28 | 12
PCB | Accelerometer | 133497X | 356A12 | Acceleration | #N/A | 101.4 | mV/g | 0 | mV | + | 2013-06-25 | 12
PCB | Accelerometer | 133497Y | 356A12 | Acceleration | #N/A | 102.9 | mV/g | 0 | mV | + | 2013-06-25 | 12
PCB | Accelerometer | 133497Z | 356A12 | Acceleration | #N/A | 99.7 | mV/g | 0 | mV | + | 2013-06-25 | 12
PCB | Accelerometer | 133498X | 356A12 | Acceleration | #N/A | 102.2 | mV/g | 0 | mV | + | 2013-06-25 | 12
PCB | Accelerometer | 133498Y | 356A12 | Acceleration | #N/A | 102.6 | mV/g | 0 | mV | + | 2013-06-25 | 12
PCB | Accelerometer | 133498Z | 356A12 | Acceleration | #N/A | 103.5 | mV/g | 0 | mV | + | 2013-06-25 | 12
PCB | Accelerometer | 133499X | 356A12 | Acceleration | #N/A | 108 | mV/g | 0 | mV | + | 2013-06-28 | 12
PCB | Accelerometer | 133499Y | 356A12 | Acceleration | #N/A | 108.4 | mV/g | 0 | mV | + | 2013-06-28 | 12
PCB | Accelerometer | 133499Z | 356A12 | Acceleration | #N/A | 102.9 | mV/g | 0 | mV | + | 2013-06-28 | 12
PCB | Accelerometer | 133500X | 356A12 | Acceleration | #N/A | 106.7 | mV/g | 0 | mV | + | 2013-06-28 | 12
PCB | Accelerometer | 133500Y | 356A12 | Acceleration | #N/A | 105.3 | mV/g | 0 | mV | + | 2013-06-28 | 12
PCB | Accelerometer | 133500Z | 356A12 | Acceleration | #N/A | 102.7 | mV/g | 0 | mV | + | 2013-06-28 | 12
PCB | Accelerometer | 133501X | 356A12 | Acceleration | #N/A | 100.9 | mV/g | 0 | mV | + | 2013-06-25 | 12
PCB | Accelerometer | 133501Y | 356A12 | Acceleration | #N/A | 102 | mV/g | 0 | mV | + | 2013-06-25 | 12
PCB | Accelerometer | 133501Z | 356A12 | Acceleration | #N/A | 103.6 | mV/g | 0 | mV | + | 2013-06-25 | 12
PCB | Accelerometer | 133614X | 356A12 | Acceleration | #N/A | 102.5 | mV/g | 0 | mV | + | 2013-06-28 | 12
PCB | Accelerometer | 133614Y | 356A12 | Acceleration | #N/A | 102 | mV/g | 0 | mV | + | 2013-06-28 | 12
PCB | Accelerometer | 133614Z | 356A12 | Acceleration | #N/A | 102.6 | mV/g | 0 | mV | + | 2013-06-28 | 12
PCB | Accelerometer | 133616X | 356A12 | Acceleration | #N/A | 100.6 | mV/g | 0 | mV | + | 2013-06-28 | 12
PCB | Accelerometer | 133616Y | 356A12 | Acceleration | #N/A | 102.9 | mV/g | 0 | mV | + | 2013-06-28 | 12
PCB | Accelerometer | 133616Z | 356A12 | Acceleration | #N/A | 102.4 | mV/g | 0 | mV | + | 2013-06-28 | 12
PCB | Accelerometer | 133619X | 356A12 | Acceleration | #N/A | 102.6 | mV/g | 0 | mV | + | 2013-06-26 | 12
PCB | Accelerometer | 133619Y | 356A12 | Acceleration | #N/A | 104.1 | mV/g | 0 | mV | + | 2013-06-26 | 12
PCB | Accelerometer | 133619Z | 356A12 | Acceleration | #N/A | 101.8 | mV/g | 0 | mV | + | 2013-06-26 | 12
PCB | Accelerometer | 133620X | 356A12 | Acceleration | #N/A | 99.4 | mV/g | 0 | mV | + | 2013-06-26 | 12
PCB | Accelerometer | 133620Y | 356A12 | Acceleration | #N/A | 104.4 | mV/g | 0 | mV | + | 2013-06-26 | 12
PCB | Accelerometer | 133620Z | 356A12 | Acceleration | #N/A | 103.5 | mV/g | 0 | mV | + | 2013-06-26 | 12
PCB | Accelerometer | 133621X | 356A12 | Acceleration | #N/A | 100 | mV/g | 0 | mV | + | 2013-06-26 | 12
PCB | Accelerometer | 133621Y | 356A12 | Acceleration | #N/A | 100.4 | mV/g | 0 | mV | + | 2013-06-26 | 12
PCB | Accelerometer | 133621Z | 356A12 | Acceleration | #N/A | 102.3 | mV/g | 0 | mV | + | 2013-06-26 | 12
PCB | Accelerometer | 133622X | 356A12 | Acceleration | #N/A | 101.5 | mV/g | 0 | mV | + | 2013-06-26 | 12
PCB | Accelerometer | 133622Y | 356A12 | Acceleration | #N/A | 102.3 | mV/g | 0 | mV | + | 2013-06-26 | 12
PCB | Accelerometer | 133622Z | 356A12 | Acceleration | #N/A | 101.5 | mV/g | 0 | mV | + | 2013-06-26 | 12
PCB | Accelerometer | 133624X | 356A12 | Acceleration | #N/A | 99 | mV/g | 0 | mV | + | 2013-06-28 | 12
PCB | Accelerometer | 133624Y | 356A12 | Acceleration | #N/A | 99 | mV/g | 0 | mV | + | 2013-06-28 | 12
PCB | Accelerometer | 133624Z | 356A12 | Acceleration | #N/A | 101.1 | mV/g | 0 | mV | + | 2013-06-28 | 12
PCB | Accelerometer | 133625X | 356A12 | Acceleration | #N/A | 98.2 | mV/g | 0 | mV | + | 2013-06-25 | 12
PCB | Accelerometer | 133625Y | 356A12 | Acceleration | #N/A | 100.1 | mV/g | 0 | mV | + | 2013-06-25 | 12
PCB | Accelerometer | 133625Z | 356A12 | Acceleration | #N/A | 100.2 | mV/g | 0 | mV | + | 2013-06-25 | 12
PCB | Accelerometer | 133626X | 356A12 | Acceleration | #N/A | 98.1 | mV/g | 0 | mV | + | 2013-06-25 | 12
PCB | Accelerometer | 133626Y | 356A12 | Acceleration | #N/A | 97.7 | mV/g | 0 | mV | + | 2013-06-25 | 12
PCB | Accelerometer | 133626Z | 356A12 | Acceleration | #N/A | 100.6 | mV/g | 0 | mV | + | 2013-06-25 | 12
PCB | Accelerometer | 133627X | 356A12 | Acceleration | #N/A | 96.2 | mV/g | 0 | mV | + | 2013-06-25 | 12
PCB | Accelerometer | 133627Y | 356A12 | Acceleration | #N/A | 99.9 | mV/g | 0 | mV | + | 2013-06-25 | 12
PCB | Accelerometer | 133627Z | 356A12 | Acceleration | #N/A | 97.9 | mV/g | 0 | mV | + | 2013-06-25 | 12
PCB | Accelerometer | 133628X | 356A12 | Acceleration | #N/A | 11.6 | mV/g | 0 | mV | + | 2013-06-25 | 12
PCB | Accelerometer | 133628Y | 356A12 | Acceleration | #N/A | 97.5 | mV/g | 0 | mV | + | 2013-06-25 | 12
PCB | Accelerometer | 133628Z | 356A12 | Acceleration | #N/A | 97.7 | mV/g | 0 | mV | + | 2013-06-25 | 12
PCB | Accelerometer | 92296X | 356A12 | Acceleration | #N/A | 103.1 | mV/g | 0 | mV | + | 2013-06-27 | 12
PCB | Accelerometer | 92296Y | 356A12 | Acceleration | #N/A | 98.7 | mV/g | 0 | mV | + | 2013-06-27 | 12
PCB | Accelerometer | 92296Z | 356A12 | Acceleration | #N/A | 99.1 | mV/g | 0 | mV | + | 2013-06-27 | 12
PCB | Accelerometer | 77999X | 356A15 | Acceleration | 100 | 101.5 | mV/g | 0 | mV | + | 2009-01-16 | 12
PCB | Accelerometer | 77999Y | 356A15 | Acceleration | 100 | 100.4 | mV/g | 0 | mV | + | 2009-01-16 | 12
PCB | Accelerometer | 77999Z | 356A15 | Acceleration | 100 | 101 | mV/g | 0 | mV | + | 2009-01-16 | 12
PCB | Accelerometer | 78302X | 356A15 | Acceleration | 100 | 102.2 | mV/g | 0 | mV | + | 2009-01-07 | 12
PCB | Accelerometer | 78302Y | 356A15 | Acceleration | 100 | 99.2 | mV/g | 0 | mV | + | 2009-01-07 | 12
PCB | Accelerometer | 78302Z | 356A15 | Acceleration | 100 | 99.4 | mV/g | 0 | mV | + | 2009-01-07 | 12
PCB | Accelerometer | 78303X | 356A15 | Acceleration | 100 | 101.7 | mV/g | 0 | mV | + | 2009-01-07 | 12
PCB | Accelerometer | 78303Y | 356A15 | Acceleration | 100 | 101.9 | mV/g | 0 | mV | + | 2009-01-07 | 12
PCB | Accelerometer | 78303Z | 356A15 | Acceleration | 100 | 99.8 | mV/g | 0 | mV | + | 2009-01-07 | 12
PCB | Accelerometer | 78304X | 356A15 | Acceleration | 100 | 102.1 | mV/g | 0 | mV | + | 2009-01-07 | 12
PCB | Accelerometer | 78304Y | 356A15 | Acceleration | 100 | 102.3 | mV/g | 0 | mV | + | 2009-01-07 | 12
PCB | Accelerometer | 78304Z | 356A15 | Acceleration | 100 | 103.1 | mV/g | 0 | mV | + | 2009-01-07 | 12
PCB | Accelerometer | 78305X | 356A15 | Acceleration | 100 | 102.6 | mV/g | 0 | mV | + | 2009-01-07 | 12
PCB | Accelerometer | 78305Y | 356A15 | Acceleration | 100 | 99.9 | mV/g | 0 | mV | + | 2009-01-07 | 12
PCB | Accelerometer | 78305Z | 356A15 | Acceleration | 100 | 101.8 | mV/g | 0 | mV | + | 2009-01-07 | 12
PCB | Accelerometer | 78306X | 356A15 | Acceleration | 100 | 104.8 | mV/g | 0 | mV | + | 2009-01-08 | 12
PCB | Accelerometer | 78306Y | 356A15 | Acceleration | 100 | 102.4 | mV/g | 0 | mV | + | 2009-01-08 | 12
PCB | Accelerometer | 78306Z | 356A15 | Acceleration | 100 | 100.8 | mV/g | 0 | mV | + | 2009-01-08 | 12
PCB | Accelerometer | 79661X | 356A15 | Acceleration | 100 | 101.6 | mV/g | 0 | mV | + | 2009-02-16 | 12
PCB | Accelerometer | 79661Y | 356A15 | Acceleration | 100 | 97.5 | mV/g | 0 | mV | + | 2009-02-16 | 12
PCB | Accelerometer | 79661Z | 356A15 | Acceleration | 100 | 98.7 | mV/g | 0 | mV | + | 2009-02-16 | 12
PCB | Accelerometer | 79662X | 356A15 | Acceleration | 100 | 98.8 | mV/g | 0 | mV | + | 2009-02-16 | 12
PCB | Accelerometer | 79662Y | 356A15 | Acceleration | 100 | 100 | mV/g | 0 | mV | + | 2009-02-16 | 12
PCB | Accelerometer | 79662Z | 356A15 | Acceleration | 100 | 99.2 | mV/g | 0 | mV | + | 2009-02-16 | 12
PCB | Accelerometer | 79663X | 356A15 | Acceleration | 100 | 97.5 | mV/g | 0 | mV | + | 2009-02-16 | 12
PCB | Accelerometer | 79663Y | 356A15 | Acceleration | 100 | 102.5 | mV/g | 0 | mV | + | 2009-02-16 | 12
PCB | Accelerometer | 79663Z | 356A15 | Acceleration | 100 | 103.1 | mV/g | 0 | mV | + | 2009-02-16 | 12
PCB | Accelerometer | 79664X | 356A15 | Acceleration | 100 | 98.7 | mV/g | 0 | mV | + | 2009-02-16 | 12
PCB | Accelerometer | 79664Y | 356A15 | Acceleration | 100 | 97.9 | mV/g | 0 | mV | + | 2009-02-16 | 12
PCB | Accelerometer | 79664Z | 356A15 | Acceleration | 100 | 98.8 | mV/g | 0 | mV | + | 2009-02-16 | 12
PCB | Accelerometer | 79665X | 356A15 | Acceleration | 100 | 99.6 | mV/g | 0 | mV | + | 2009-03-05 | 12
PCB | Accelerometer | 79665Y | 356A15 | Acceleration | 100 | 101 | mV/g | 0 | mV | + | 2009-03-05 | 12
PCB | Accelerometer | 79665Z | 356A15 | Acceleration | 100 | 100 | mV/g | 0 | mV | + | 2009-03-05 | 12
PCB | Accelerometer | 79671X | 356A15 | Acceleration | 100 | 98.7 | mV/g | 0 | mV | + | 2009-02-18 | 12
PCB | Accelerometer | 79671Y | 356A15 | Acceleration | 100 | 100.2 | mV/g | 0 | mV | + | 2009-02-18 | 12
PCB | Accelerometer | 79671Z | 356A15 | Acceleration | 100 | 96.9 | mV/g | 0 | mV | + | 2009-02-18 | 12
PCB | Accelerometer | 79672X | 356A15 | Acceleration | 100 | 95.7 | mV/g | 0 | mV | + | 2009-02-18 | 12
PCB | Accelerometer | 79672Y | 356A15 | Acceleration | 100 | 101.7 | mV/g | 0 | mV | + | 2009-02-18 | 12
PCB | Accelerometer | 79672Z | 356A15 | Acceleration | 100 | 99.8 | mV/g | 0 | mV | + | 2009-02-18 | 12
PCB | Accelerometer | 79673X | 356A15 | Acceleration | 100 | 97.5 | mV/g | 0 | mV | + | 2009-02-18 | 12
PCB | Accelerometer | 79673Y | 356A15 | Acceleration | 100 | 97.3 | mV/g | 0 | mV | + | 2009-02-18 | 12
PCB | Accelerometer | 79673Z | 356A15 | Acceleration | 100 | 98.2 | mV/g | 0 | mV | + | 2009-02-18 | 12
PCB | Accelerometer | 79674X | 356A15 | Acceleration | 100 | 102.6 | mV/g | 0 | mV | + | 2009-02-18 | 12
PCB | Accelerometer | 79674Y | 356A15 | Acceleration | 100 | 99.4 | mV/g | 0 | mV | + | 2009-02-18 | 12
PCB | Accelerometer | 79674Z | 356A15 | Acceleration | 100 | 100.6 | mV/g | 0 | mV | + | 2009-02-18 | 12
PCB | Accelerometer | 79675X | 356A15 | Acceleration | 100 | 98.1 | mV/g | 0 | mV | + | 2009-02-18 | 12
PCB | Accelerometer | 79675Y | 356A15 | Acceleration | 100 | 99.5 | mV/g | 0 | mV | + | 2009-02-18 | 12
PCB | Accelerometer | 79675Z | 356A15 | Acceleration | 100 | 100 | mV/g | 0 | mV | + | 2009-02-18 | 12
PCB | Accelerometer | 79686X | 356A15 | Acceleration | 100 | 100.7 | mV/g | 0 | mV | + | 2009-02-20 | 12
PCB | Accelerometer | 79686Y | 356A15 | Acceleration | 100 | 97 | mV/g | 0 | mV | + | 2009-02-20 | 12
PCB | Accelerometer | 79686Z | 356A15 | Acceleration | 100 | 100.6 | mV/g | 0 | mV | + | 2009-02-20 | 12
PCB | Accelerometer | 79687X | 356A15 | Acceleration | 100 | 96 | mV/g | 0 | mV | + | 2009-02-20 | 12
PCB | Accelerometer | 79687Y | 356A15 | Acceleration | 100 | 96.3 | mV/g | 0 | mV | + | 2009-02-20 | 12
PCB | Accelerometer | 79687Z | 356A15 | Acceleration | 100 | 99.7 | mV/g | 0 | mV | + | 2009-02-20 | 12
PCB | Accelerometer | 79688X | 356A15 | Acceleration | 100 | 96.4 | mV/g | 0 | mV | + | 2009-02-20 | 12
PCB | Accelerometer | 79688Y | 356A15 | Acceleration | 100 | 101.1 | mV/g | 0 | mV | + | 2009-02-20 | 12
PCB | Accelerometer | 79688Z | 356A15 | Acceleration | 100 | 101.3 | mV/g | 0 | mV | + | 2009-02-20 | 12
PCB | Accelerometer | 79689X | 356A15 | Acceleration | 100 | 94.6 | mV/g | 0 | mV | + | 2009-02-20 | 12
PCB | Accelerometer | 79689Y | 356A15 | Acceleration | 100 | 97.5 | mV/g | 0 | mV | + | 2009-02-20 | 12
PCB | Accelerometer | 79689Z | 356A15 | Acceleration | 100 | 101.1 | mV/g | 0 | mV | + | 2009-02-20 | 12
PCB | Accelerometer | 79690X | 356A15 | Acceleration | 100 | 98.8 | mV/g | 0 | mV | + | 2009-02-20 | 12
PCB | Accelerometer | 79690Y | 356A15 | Acceleration | 100 | 99 | mV/g | 0 | mV | + | 2009-02-20 | 12
PCB | Accelerometer | 79690Z | 356A15 | Acceleration | 100 | 98 | mV/g | 0 | mV | + | 2009-02-20 | 12
PCB | Accelerometer | 79997X | 356A15 | Acceleration | 100 | 96.3 | mV/g | 0 | mV | + | 2009-02-26 | 12
PCB | Accelerometer | 79997Y | 356A15 | Acceleration | 100 | 101.5 | mV/g | 0 | mV | + | 2009-02-26 | 12
PCB | Accelerometer | 79997Z | 356A15 | Acceleration | 100 | 100.8 | mV/g | 0 | mV | + | 2009-02-26 | 12
PCB | Accelerometer | 79998X | 356A15 | Acceleration | 100 | 99.2 | mV/g | 0 | mV | + | 2009-02-26 | 12
PCB | Accelerometer | 79998Y | 356A15 | Acceleration | 100 | 99.6 | mV/g | 0 | mV | + | 2009-02-26 | 12
PCB | Accelerometer | 79998Z | 356A15 | Acceleration | 100 | 102.6 | mV/g | 0 | mV | + | 2009-02-26 | 12
PCB | Accelerometer | 79999X | 356A15 | Acceleration | 100 | 97.6 | mV/g | 0 | mV | + | 2009-02-26 | 12
PCB | Accelerometer | 79999Y | 356A15 | Acceleration | 100 | 103.7 | mV/g | 0 | mV | + | 2009-02-26 | 12
PCB | Accelerometer | 79999Z | 356A15 | Acceleration | 100 | 95.7 | mV/g | 0 | mV | + | 2009-02-26 | 12
PCB | Accelerometer | 80000X | 356A15 | Acceleration | 100 | 99.3 | mV/g | 0 | mV | + | 2009-02-26 | 12
PCB | Accelerometer | 80000Y | 356A15 | Acceleration | 100 | 101.5 | mV/g | 0 | mV | + | 2009-02-26 | 12
PCB | Accelerometer | 80000Z | 356A15 | Acceleration | 100 | 97.8 | mV/g | 0 | mV | + | 2009-02-26 | 12
PCB | Accelerometer | 80001X | 356A15 | Acceleration | 100 | 99 | mV/g | 0 | mV | + | 2009-02-26 | 12
PCB | Accelerometer | 80001Y | 356A15 | Acceleration | 100 | 100.6 | mV/g | 0 | mV | + | 2009-02-26 | 12
PCB | Accelerometer | 80001Z | 356A15 | Acceleration | 100 | 101.7 | mV/g | 0 | mV | + | 2009-02-26 | 12
PCB | Accelerometer | 80283X | 356A15 | Acceleration | 100 | 97.7 | mV/g | 0 | mV | + | 2009-03-05 | 12
PCB | Accelerometer | 80283Y | 356A15 | Acceleration | 100 | 95.6 | mV/g | 0 | mV | + | 2009-03-05 | 12
PCB | Accelerometer | 80283Z | 356A15 | Acceleration | 100 | 98.5 | mV/g | 0 | mV | + | 2009-03-05 | 12
PCB | Accelerometer | 80284X | 356A15 | Acceleration | 100 | 99.8 | mV/g | 0 | mV | + | 2009-03-05 | 12
PCB | Accelerometer | 80284Y | 356A15 | Acceleration | 100 | 96.5 | mV/g | 0 | mV | + | 2009-03-05 | 12
PCB | Accelerometer | 80284Z | 356A15 | Acceleration | 100 | 99.3 | mV/g | 0 | mV | + | 2009-03-05 | 12
PCB | Accelerometer | 80286X | 356A15 | Acceleration | 100 | 100.8 | mV/g | 0 | mV | + | 2009-03-05 | 12
PCB | Accelerometer | 80286Y | 356A15 | Acceleration | 100 | 97.3 | mV/g | 0 | mV | + | 2009-03-05 | 12
PCB | Accelerometer | 80286Z | 356A15 | Acceleration | 100 | 101.1 | mV/g | 0 | mV | + | 2009-03-05 | 12
PCB | Accelerometer | 80287X | 356A15 | Acceleration | 100 | 99.6 | mV/g | 0 | mV | + | 2009-03-05 | 12
PCB | Accelerometer | 80287Y | 356A15 | Acceleration | 100 | 99 | mV/g | 0 | mV | + | 2009-03-05 | 12
PCB | Accelerometer | 80287Z | 356A15 | Acceleration | 100 | 96.4 | mV/g | 0 | mV | + | 2009-03-05 | 12
PCB | Accelerometer | 127881X | 356A25 | Acceleration | #N/A | 24.3217 | mV/g | 0 | mV | + | 2016-06-05 15:32 | 12
PCB | Accelerometer | 127881Y | 356A25 | Acceleration | #N/A | 24.4953 | mV/g | 0 | mV | + | 2016-06-05 15:41 | 12
PCB | Accelerometer | 127881Z | 356A25 | Acceleration | #N/A | 24.8389 | mV/g | 0 | mV | + | 2016-06-05 15:51 | 12
PCB | Accelerometer | 132950X | 356A25 | Acceleration | #N/A | 24.5053 | mV/g | 0 | mV | + | 2016-06-05 15:01 | 12
PCB | Accelerometer | 132950Y | 356A25 | Acceleration | #N/A | 24.1729 | mV/g | 0 | mV | + | 2016-06-05 15:15 | 12
PCB | Accelerometer | 132950Z | 356A25 | Acceleration | #N/A | 25.1555 | mV/g | 0 | mV | + | 2016-06-05 15:23 | 12
PCB | Accelerometer | 132951X | 356A25 | Acceleration | #N/A | 24.3695 | mV/g | 0 | mV | + | 2016-06-05 13:08 | 12
PCB | Accelerometer | 132951Y | 356A25 | Acceleration | #N/A | 24.6513 | mV/g | 0 | mV | + | 2016-06-05 13:19 | 12
PCB | Accelerometer | 132951Z | 356A25 | Acceleration | #N/A | 23.993 | mV/g | 0 | mV | + | 2016-06-05 13:31 | 12
PCB | Accelerometer | 132952X | 356A25 | Acceleration | #N/A | 24.5978 | mV/g | 0 | mV | + | 2016-06-05 11:09 | 12
PCB | Accelerometer | 132952Y | 356A25 | Acceleration | #N/A | 24.3123 | mV/g | 0 | mV | + | 2016-06-05 11:16 | 12
PCB | Accelerometer | 132952Z | 356A25 | Acceleration | #N/A | 24.7785 | mV/g | 0 | mV | + | 2016-06-05 11:23 | 12
PCB | Accelerometer | 132953X | 356A25 | Acceleration | #N/A | 24.8366 | mV/g | 0 | mV | + | 2016-06-05 13:39 | 12
PCB | Accelerometer | 132953Y | 356A25 | Acceleration | #N/A | 24.362 | mV/g | 0 | mV | + | 2016-06-05 13:46 | 12
PCB | Accelerometer | 132953Z | 356A25 | Acceleration | #N/A | 24.1144 | mV/g | 0 | mV | + | 2016-06-05 13:54 | 12
PCB | Accelerometer | 132954X | 356A25 | Acceleration | #N/A | 24.584 | mV/g | 0 | mV | + | 2016-06-05 14:01 | 12
PCB | Accelerometer | 132954Y | 356A25 | Acceleration | #N/A | 24.7613 | mV/g | 0 | mV | + | 2016-06-05 14:12 | 12
PCB | Accelerometer | 132954Z | 356A25 | Acceleration | #N/A | 24.1326 | mV/g | 0 | mV | + | 2016-06-05 14:19 | 12
PCB | Accelerometer | 132960X | 356A25 | Acceleration | #N/A | 24.4198 | mV/g | 0 | mV | + | 2016-06-05 14:27 | 12
PCB | Accelerometer | 132960Y | 356A25 | Acceleration | #N/A | 24.5321 | mV/g | 0 | mV | + | 2016-06-05 14:35 | 12
PCB | Accelerometer | 132960Z | 356A25 | Acceleration | #N/A | 24.1628 | mV/g | 0 | mV | + | 2016-06-05 14:50 | 12
PCB | Accelerometer | 132961X | 356A25 | Acceleration | #N/A | 24.867 | mV/g | 0 | mV | + | 2016-06-05 10:35 | 12
PCB | Accelerometer | 132961Y | 356A25 | Acceleration | #N/A | 24.8618 | mV/g | 0 | mV | + | 2016-06-05 10:46 | 12
PCB | Accelerometer | 132961Z | 356A25 | Acceleration | #N/A | 24.3551 | mV/g | 0 | mV | + | 2016-06-05 10:56 | 12
PCB | Accelerometer | 132962X | 356A25 | Acceleration | #N/A | 25.2494 | mV/g | 0 | mV | + | 2016-06-05 11:36 | 12
PCB | Accelerometer | 132962Y | 356A25 | Acceleration | #N/A | 24.7309 | mV/g | 0 | mV | + | 2016-06-05 11:43 | 12
PCB | Accelerometer | 132962Z | 356A25 | Acceleration | #N/A | 25.1179 | mV/g | 0 | mV | + | 2016-06-05 11:51 | 12
PCB | Accelerometer | 132963X | 356A25 | Acceleration | #N/A | 24.5956 | mV/g | 0 | mV | + | 2016-06-05 11:28 | 12
PCB | Accelerometer | 132963Y | 356A25 | Acceleration | #N/A | 25.1572 | mV/g | 0 | mV | + | 2016-06-05 10:20 | 12
PCB | Accelerometer | 132963Z | 356A25 | Acceleration | #N/A | 25.08 | mV/g | 0 | mV | + | 2016-06-05 10:27 | 12
PCB | Accelerometer | 132964x | 356A25 | Acceleration | #N/A | 24.6318 | mV/g | 0 | mV | + | 2016-06-05 16:07 | 12
PCB | Accelerometer | 132964y | 356A25 | Acceleration | #N/A | 25.1492 | mV/g | 0 | mV | + | 2016-06-05 16:15 | 12
PCB | Accelerometer | 132964Z | 356A25 | Acceleration | #N/A | 24.2313 | mV/g | 0 | mV | + | 2016-06-05 16:22 | 12
PCB | Accelerometer | 132966X | 356A25 | Acceleration | #N/A | 25.21 | mV/g | 0 | mV | + | 2013-05-30 | 12
PCB | Accelerometer | 132966Y | 356A25 | Acceleration | #N/A | 25.29 | mV/g | 0 | mV | + | 2013-05-30 | 12
PCB | Accelerometer | 132966Z | 356A25 | Acceleration | #N/A | 25.12 | mV/g | 0 | mV | + | 2013-05-30 | 12
PCB | Accelerometer | 133102X | 356A30 | Acceleration | #N/A | 5.31 | mV/g | 0 | mV | + | 2013-06-19 | 12
PCB | Accelerometer | 133102Y | 356A30 | Acceleration | #N/A | 5.28 | mV/g | 0 | mV | + | 2013-06-19 | 12
PCB | Accelerometer | 133102Z | 356A30 | Acceleration | #N/A | 5.04 | mV/g | 0 | mV | + | 2013-06-19 | 12
PCB | Accelerometer | 133103X | 356A30 | Acceleration | #N/A | 5.23 | mV/g | 0 | mV | + | 2013-06-19 | 12
PCB | Accelerometer | 133103Y | 356A30 | Acceleration | #N/A | 5.21 | mV/g | 0 | mV | + | 2013-06-19 | 12
PCB | Accelerometer | 133103Z | 356A30 | Acceleration | #N/A | 5.19 | mV/g | 0 | mV | + | 2013-06-19 | 12
PCB | Accelerometer | 133104X | 356A30 | Acceleration | #N/A | 5.14 | mV/g | 0 | mV | + | 2013-06-19 | 12
PCB | Accelerometer | 133104Y | 356A30 | Acceleration | #N/A | 5.07 | mV/g | 0 | mV | + | 2013-06-19 | 12
PCB | Accelerometer | 133104Z | 356A30 | Acceleration | #N/A | 5.22 | mV/g | 0 | mV | + | 2013-06-19 | 12
PCB | Accelerometer | 133105X | 356A30 | Acceleration | #N/A | 4.87 | mV/g | 0 | mV | + | 2013-06-19 | 12
PCB | Accelerometer | 133105Y | 356A30 | Acceleration | #N/A | 4.84 | mV/g | 0 | mV | + | 2013-06-19 | 12
PCB | Accelerometer | 133105Z | 356A30 | Acceleration | #N/A | 4.77 | mV/g | 0 | mV | + | 2013-06-19 | 12
PCB | Accelerometer | 133107X | 356A30 | Acceleration | #N/A | 5.06 | mV/g | 0 | mV | + | 2013-06-14 | 12
PCB | Accelerometer | 133107Y | 356A30 | Acceleration | #N/A | 5.15 | mV/g | 0 | mV | + | 2013-06-14 | 12
PCB | Accelerometer | 133107Z | 356A30 | Acceleration | #N/A | 5.05 | mV/g | 0 | mV | + | 2013-06-14 | 12
PCB | Accelerometer | 133108X | 356A30 | Acceleration | #N/A | 4.96 | mV/g | 0 | mV | + | 2013-06-14 | 12
PCB | Accelerometer | 133108Y | 356A30 | Acceleration | #N/A | 4.77 | mV/g | 0 | mV | + | 2013-06-14 | 12
PCB | Accelerometer | 133108Z | 356A30 | Acceleration | #N/A | 5.08 | mV/g | 0 | mV | + | 2013-06-14 | 12
PCB | Accelerometer | 133109X | 356A30 | Acceleration | #N/A | 5.14 | mV/g | 0 | mV | + | 2013-06-14 | 12
PCB | Accelerometer | 133109Y | 356A30 | Acceleration | #N/A | 4.93 | mV/g | 0 | mV | + | 2013-06-14 | 12
PCB | Accelerometer | 133109Z | 356A30 | Acceleration | #N/A | 4.83 | mV/g | 0 | mV | + | 2013-06-14 | 12
PCB | Accelerometer | 133110X | 356A30 | Acceleration | #N/A | 4.83 | mV/g | 0 | mV | + | 2013-06-14 | 12
PCB | Accelerometer | 133110Y | 356A30 | Acceleration | #N/A | 4.82 | mV/g | 0 | mV | + | 2013-06-14 | 12
PCB | Accelerometer | 133110Z | 356A30 | Acceleration | #N/A | 5.01 | mV/g | 0 | mV | + | 2013-06-14 | 12
PCB | Accelerometer | 133111X | 356A30 | Acceleration | #N/A | 5.06 | mV/g | 0 | mV | + | 2013-06-14 | 12
PCB | Accelerometer | 133111Y | 356A30 | Acceleration | #N/A | 5.13 | mV/g | 0 | mV | + | 2013-06-14 | 12
PCB | Accelerometer | 133111Z | 356A30 | Acceleration | #N/A | 4.98 | mV/g | 0 | mV | + | 2013-06-14 | 12
PCB | Accelerometer | 133112X | 356A30 | Acceleration | #N/A | 5 | mV/g | 0 | mV | + | 2013-06-14 | 12
PCB | Accelerometer | 133112Y | 356A30 | Acceleration | #N/A | 4.9 | mV/g | 0 | mV | + | 2013-06-14 | 12
PCB | Accelerometer | 133112Z | 356A30 | Acceleration | #N/A | 4.97 | mV/g | 0 | mV | + | 2013-06-14 | 12
PCB | Accelerometer | 133113X | 356A30 | Acceleration | #N/A | 4.76 | mV/g | 0 | mV | + | 2013-06-14 | 12
PCB | Accelerometer | 133113Y | 356A30 | Acceleration | #N/A | 4.94 | mV/g | 0 | mV | + | 2013-06-14 | 12
PCB | Accelerometer | 133113Z | 356A30 | Acceleration | #N/A | 5.06 | mV/g | 0 | mV | + | 2013-06-14 | 12
PCB | Accelerometer | 133115X | 356A30 | Acceleration | #N/A | 4.79 | mV/g | 0 | mV | + | 2013-06-14 | 12
PCB | Accelerometer | 133115Y | 356A30 | Acceleration | #N/A | 5.11 | mV/g | 0 | mV | + | 2013-06-14 | 12
PCB | Accelerometer | 133115Z | 356A30 | Acceleration | #N/A | 4.8 | mV/g | 0 | mV | + | 2013-06-14 | 12
PCB | Accelerometer | 133116X | 356A30 | Acceleration | #N/A | 4.84 | mV/g | 0 | mV | + | 2013-06-14 | 12
PCB | Accelerometer | 133116Y | 356A30 | Acceleration | #N/A | 4.88 | mV/g | 0 | mV | + | 2013-06-14 | 12
PCB | Accelerometer | 133116Z | 356A30 | Acceleration | #N/A | 5.11 | mV/g | 0 | mV | + | 2013-06-14 | 12
PCB | Accelerometer | 133117X | 356A30 | Acceleration | #N/A | 5.23 | mV/g | 0 | mV | + | 2013-06-19 | 12
PCB | Accelerometer | 133117Y | 356A30 | Acceleration | #N/A | 4.97 | mV/g | 0 | mV | + | 2013-06-19 | 12
PCB | Accelerometer | 133117Z | 356A30 | Acceleration | #N/A | 5.04 | mV/g | 0 | mV | + | 2013-06-19 | 12
PCB | Accelerometer | 133118X | 356A30 | Acceleration | #N/A | 4.8 | mV/g | 0 | mV | + | 2013-06-19 | 12
PCB | Accelerometer | 133118Y | 356A30 | Acceleration | #N/A | 4.9 | mV/g | 0 | mV | + | 2013-06-19 | 12
PCB | Accelerometer | 133118Z | 356A30 | Acceleration | #N/A | 4.86 | mV/g | 0 | mV | + | 2013-06-19 | 12
PCB | Accelerometer | 133119X | 356A30 | Acceleration | #N/A | 5.09 | mV/g | 0 | mV | + | 2013-06-19 | 12
PCB | Accelerometer | 133119Y | 356A30 | Acceleration | #N/A | 5.3 | mV/g | 0 | mV | + | 2013-06-19 | 12
PCB | Accelerometer | 133119Z | 356A30 | Acceleration | #N/A | 5.04 | mV/g | 0 | mV | + | 2013-06-19 | 12
PCB | Accelerometer | 133120X | 356A30 | Acceleration | #N/A | 5.07 | mV/g | 0 | mV | + | 2013-06-19 | 12
PCB | Accelerometer | 133120Y | 356A30 | Acceleration | #N/A | 5.3 | mV/g | 0 | mV | + | 2013-06-19 | 12
PCB | Accelerometer | 133120Z | 356A30 | Acceleration | #N/A | 5.22 | mV/g | 0 | mV | + | 2013-06-19 | 12
PCB | Accelerometer | 133122X | 356A30 | Acceleration | #N/A | 5.07 | mV/g | 0 | mV | + | 2013-06-19 | 12
PCB | Accelerometer | 133122Y | 356A30 | Acceleration | #N/A | 5 | mV/g | 0 | mV | + | 2013-06-19 | 12
PCB | Accelerometer | 133122Z | 356A30 | Acceleration | #N/A | 4.89 | mV/g | 0 | mV | + | 2013-06-19 | 12
PCB | Accelerometer | 133123X | 356A30 | Acceleration | #N/A | 5.21 | mV/g | 0 | mV | + | 2013-06-19 | 12
PCB | Accelerometer | 133123Y | 356A30 | Acceleration | #N/A | 5.21 | mV/g | 0 | mV | + | 2013-06-19 | 12
PCB | Accelerometer | 133123Z | 356A30 | Acceleration | #N/A | 4.91 | mV/g | 0 | mV | + | 2013-06-19 | 12
PCB | Accelerometer | 133124X | 356A30 | Acceleration | #N/A | 5.06 | mV/g | 0 | mV | + | 2013-06-19 | 12
PCB | Accelerometer | 133124Y | 356A30 | Acceleration | #N/A | 5.01 | mV/g | 0 | mV | + | 2013-06-19 | 12
PCB | Accelerometer | 133124Z | 356A30 | Acceleration | #N/A | 5.06 | mV/g | 0 | mV | + | 2013-06-19 | 12
PCB | Accelerometer | 133125X | 356A30 | Acceleration | #N/A | 5.19 | mV/g | 0 | mV | + | 2013-06-19 | 12
PCB | Accelerometer | 133125Y | 356A30 | Acceleration | #N/A | 4.94 | mV/g | 0 | mV | + | 2013-06-19 | 12
PCB | Accelerometer | 133125Z | 356A30 | Acceleration | #N/A | 5.09 | mV/g | 0 | mV | + | 2013-06-19 | 12
PCB | Accelerometer | 133126X | 356A30 | Acceleration | #N/A | 4.77 | mV/g | 0 | mV | + | 2013-06-19 | 12
PCB | Accelerometer | 133126Y | 356A30 | Acceleration | #N/A | 4.98 | mV/g | 0 | mV | + | 2013-06-19 | 12
PCB | Accelerometer | 133126Z | 356A30 | Acceleration | #N/A | 5.12 | mV/g | 0 | mV | + | 2013-06-19 | 12
PCB | Accelerometer | 133007X | 356A34 | Acceleration | #N/A | 49.7 | mV/g | 0 | mV | + | 2013-06-07 | 12
PCB | Accelerometer | 133007Y | 356A34 | Acceleration | #N/A | 50.2 | mV/g | 0 | mV | + | 2013-06-07 | 12
PCB | Accelerometer | 133007Z | 356A34 | Acceleration | #N/A | 50.4 | mV/g | 0 | mV | + | 2013-06-07 | 12
PCB | Accelerometer | 133008X | 356A34 | Acceleration | #N/A | 49.4 | mV/g | 0 | mV | + | 2013-06-07 | 12
PCB | Accelerometer | 133008Y | 356A34 | Acceleration | #N/A | 49.6 | mV/g | 0 | mV | + | 2013-06-07 | 12
PCB | Accelerometer | 133008Z | 356A34 | Acceleration | #N/A | 49.4 | mV/g | 0 | mV | + | 2013-06-07 | 12
PCB | Accelerometer | 133010X | 356A34 | Acceleration | #N/A | 50 | mV/g | 0 | mV | + | 2013-06-07 | 12
PCB | Accelerometer | 133010Y | 356A34 | Acceleration | #N/A | 49.8 | mV/g | 0 | mV | + | 2013-06-07 | 12
PCB | Accelerometer | 133010Z | 356A34 | Acceleration | #N/A | 50.2 | mV/g | 0 | mV | + | 2013-06-07 | 12
PCB | Accelerometer | 133011X | 356A34 | Acceleration | #N/A | 49.2 | mV/g | 0 | mV | + | 2013-06-07 | 12
PCB | Accelerometer | 133011Y | 356A34 | Acceleration | #N/A | 50.9 | mV/g | 0 | mV | + | 2013-06-07 | 12
PCB | Accelerometer | 133011Z | 356A34 | Acceleration | #N/A | 49.7 | mV/g | 0 | mV | + | 2013-06-07 | 12
PCB | Accelerometer | 133012X | 356A34 | Acceleration | #N/A | 49.4 | mV/g | 0 | mV | + | 2013-06-07 | 12
PCB | Accelerometer | 133012Y | 356A34 | Acceleration | #N/A | 49.8 | mV/g | 0 | mV | + | 2013-06-07 | 12
PCB | Accelerometer | 133012Z | 356A34 | Acceleration | #N/A | 49.6 | mV/g | 0 | mV | + | 2013-06-07 | 12
PCB | Accelerometer | 133013X | 356A34 | Acceleration | #N/A | 49.9 | mV/g | 0 | mV | + | 2013-06-07 | 12
PCB | Accelerometer | 133013Y | 356A34 | Acceleration | #N/A | 50.5 | mV/g | 0 | mV | + | 2013-06-07 | 12
PCB | Accelerometer | 133013Z | 356A34 | Acceleration | #N/A | 49.2 | mV/g | 0 | mV | + | 2013-06-07 | 12
PCB | Accelerometer | 89725X | 356A71 | Acceleration | 10 | 9.63 | pC/g | 0 | pC | + | 2010-02-12 | 12
PCB | Accelerometer | 89725Y | 356A71 | Acceleration | 10 | 9.53 | pC/g | 0 | pC | + | 2010-02-12 | 12
PCB | Accelerometer | 89725Z | 356A71 | Acceleration | 10 | 9.79 | pC/g | 0 | pC | + | 2010-02-12 | 12
PCB | Accelerometer | 89726X | 356A71 | Acceleration | 10 | 9.84 | pC/g | 0 | pC | + | 2010-02-12 | 12
PCB | Accelerometer | 89726Y | 356A71 | Acceleration | 10 | 10.19 | pC/g | 0 | pC | + | 2010-02-12 | 12
PCB | Accelerometer | 89726Z | 356A71 | Acceleration | 10 | 10.16 | pC/g | 0 | pC | + | 2010-02-12 | 12
PCB | Accelerometer | 89727X | 356A71 | Acceleration | 10 | 9.63 | pC/g | 0 | pC | + | 2010-02-12 | 12
PCB | Accelerometer | 89727Y | 356A71 | Acceleration | 10 | 10.09 | pC/g | 0 | pC | + | 2010-02-12 | 12
PCB | Accelerometer | 89727Z | 356A71 | Acceleration | 10 | 9.94 | pC/g | 0 | pC | + | 2010-02-12 | 12
PCB | Accelerometer | 89729X | 356A71 | Acceleration | 10 | 9.81 | pC/g | 0 | pC | + | 2010-02-12 | 12
PCB | Accelerometer | 89729Y | 356A71 | Acceleration | 10 | 9.99 | pC/g | 0 | pC | + | 2010-02-12 | 12
PCB | Accelerometer | 89729Z | 356A71 | Acceleration | 10 | 10.04 | pC/g | 0 | pC | + | 2010-02-12 | 12
PCB | Accelerometer | 89732X | 356A71 | Acceleration | 10 | 10.25 | pC/g | 0 | pC | + | 2010-02-11 | 12
PCB | Accelerometer | 89732Y | 356A71 | Acceleration | 10 | 10.19 | pC/g | 0 | pC | + | 2010-02-11 | 12
PCB | Accelerometer | 89732Z | 356A71 | Acceleration | 10 | 9.5 | pC/g | 0 | pC | + | 2010-02-11 | 12
PCB | Accelerometer | 89816X | 356A71 | Acceleration | 10 | 9.79 | pC/g | 0 | pC | + | 2010-02-18 | 12
PCB | Accelerometer | 89816Y | 356A71 | Acceleration | 10 | 10.09 | pC/g | 0 | pC | + | 2010-02-18 | 12
PCB | Accelerometer | 89816Z | 356A71 | Acceleration | 10 | 9.8 | pC/g | 0 | pC | + | 2010-02-18 | 12
PCB | Accelerometer | 89817X | 356A71 | Acceleration | 10 | 10.34 | pC/g | 0 | pC | + | 2010-02-18 | 12
PCB | Accelerometer | 89817Y | 356A71 | Acceleration | 10 | 9.78 | pC/g | 0 | pC | + | 2010-02-18 | 12
PCB | Accelerometer | 89817Z | 356A71 | Acceleration | 10 | 9.64 | pC/g | 0 | pC | + | 2010-02-18 | 12
PCB | Accelerometer | 89818X | 356A71 | Acceleration | 10 | 10.22 | pC/g | 0 | pC | + | 2010-02-18 | 12
PCB | Accelerometer | 89818Y | 356A71 | Acceleration | 10 | 10.15 | pC/g | 0 | pC | + | 2010-02-18 | 12
PCB | Accelerometer | 89818Z | 356A71 | Acceleration | 10 | 9.98 | pC/g | 0 | pC | + | 2010-02-18 | 12
PCB | Accelerometer | 89819X | 356A71 | Acceleration | 10 | 10.1 | pC/g | 0 | pC | + | 2010-02-18 | 12
PCB | Accelerometer | 89819Y | 356A71 | Acceleration | 10 | 10.13 | pC/g | 0 | pC | + | 2010-02-18 | 12
PCB | Accelerometer | 89819Z | 356A71 | Acceleration | 10 | 9.64 | pC/g | 0 | pC | + | 2010-02-18 | 12
PCB | Accelerometer | 89820X | 356A71 | Acceleration | 10 | 10.29 | pC/g | 0 | pC | + | 2010-02-18 | 12
PCB | Accelerometer | 89820Y | 356A71 | Acceleration | 10 | 9.44 | pC/g | 0 | pC | + | 2010-02-18 | 12
PCB | Accelerometer | 89820Z | 356A71 | Acceleration | 10 | 10.51 | pC/g | 0 | pC | + | 2010-02-18 | 12
PCB | Accelerometer | 23652X | 356B21 | Acceleration | 10 | 9.4789 | mV/g | 0 | mV | + | 2005-02-13 18:30 | 12
PCB | Accelerometer | 23652Y | 356B21 | Acceleration | 10 | 10.696 | mV/g | 0 | mV | + | 2005-02-13 18:24 | 12
PCB | Accelerometer | 23652Z | 356B21 | Acceleration | 10 | 10.2494 | mV/g | 0 | mV | + | 2005-02-13 18:13 | 12
PCB | Accelerometer | 23653X | 356B21 | Acceleration | 10 | 9.7776 | mV/g | 0 | mV | + | 2005-02-13 18:40 | 12
PCB | Accelerometer | 23653Z | 356B21 | Acceleration | 10 | 10.043 | mV/g | 0 | mV | + | 2005-02-16 08:11 | 12
PCB | Accelerometer | 23654X | 356B21 | Acceleration | 10 | 10.29 | mV/g | 0 | mV | + | 2006-03-09 12:23 | 12
PCB | Accelerometer | 23654Y | 356B21 | Acceleration | 10 | 10.0472 | mV/g | 0 | mV | + | 2006-03-09 12:09 | 12
PCB | Accelerometer | 23654Z | 356B21 | Acceleration | 10 | 10.241 | mV/g | 0 | mV | + | 2006-03-09 11:51 | 12
PCB | Accelerometer | 31642X | 356M131 | Acceleration | 10 | 11.0856 | mV/g | 0 | mV | + | 2008-06-27 13:39 | 12
PCB | Accelerometer | 31642Y | 356M131 | Acceleration | 10 | 10.5575 | mV/g | 0 | mV | + | 2008-06-27 13:47 | 12
PCB | Accelerometer | 31642Z | 356M131 | Acceleration | 10 | 10.4121 | mV/g | 0 | mV | + | 2008-06-27 13:55 | 12
PCB | Accelerometer | 31644X | 356M131 | Acceleration | 10 | 9.5331 | mV/g | 0 | mV | + | 2006-02-24 10:19 | 12
PCB | Accelerometer | 31644Y | 356M131 | Acceleration | 10 | 11.1184 | mV/g | 0 | mV | + | 2006-02-24 10:29 | 12
PCB | Accelerometer | 31644Z | 356M131 | Acceleration | 10 | 10.7425 | mV/g | 0 | mV | + | 2006-02-24 09:58 | 12
PCB | Accelerometer | 31646X | 356M131 | Acceleration | 10 | 10.3911 | mV/g | 0 | mV | + | 2008-07-02 09:47 | 12
PCB | Accelerometer | 31646Y | 356M131 | Acceleration | 10 | 9.0381 | mV/g | 0 | mV | + | 2008-07-02 09:54 | 12
PCB | Accelerometer | 31646Z | 356M131 | Acceleration | 10 | 9.4642 | mV/g | 0 | mV | + | 2008-07-02 10:05 | 12
PCB | Accelerometer | 31648X | 356M131 | Acceleration | 10 | 10.6172 | mV/g | 0 | mV | + | 2008-06-29 14:48 | 12
PCB | Accelerometer | 31648Y | 356M131 | Acceleration | 10 | 10.4172 | mV/g | 0 | mV | + | 2008-06-29 14:54 | 12
PCB | Accelerometer | 31648Z | 356M131 | Acceleration | 10 | 9.7417 | mV/g | 0 | mV | + | 2008-07-02 09:40 | 12
PCB | Accelerometer | 31650X | 356M131 | Acceleration | 10 | 10.35 | mV/g | 0 | mV | + | 2008-06-29 14:13 | 12
PCB | Accelerometer | 31650Y | 356M131 | Acceleration | 10 | 10.4128 | mV/g | 0 | mV | + | 2008-06-29 14:34 | 12
PCB | Accelerometer | 31650Z | 356M131 | Acceleration | 10 | 9.2697 | mV/g | 0 | mV | + | 2008-06-29 14:39 | 12
PCB | Accelerometer | 31651X | 356M131 | Acceleration | 10 | 10.6076 | mV/g | 0 | mV | + | 2006-02-24 16:51 | 12
PCB | Accelerometer | 31651Y | 356M131 | Acceleration | 10 | 10.3672 | mV/g | 0 | mV | + | 2006-02-24 16:45 | 12
PCB | Accelerometer | 31651Z | 356M131 | Acceleration | 10 | 10.4069 | mV/g | 0 | mV | + | 2006-02-24 16:40 | 12
PCB | Accelerometer | 31653X | 356M131 | Acceleration | 10 | 10.6341 | mV/g | 0 | mV | + | 2006-02-24 16:16 | 12
PCB | Accelerometer | 31653Y | 356M131 | Acceleration | 10 | 10.2405 | mV/g | 0 | mV | + | 2006-02-24 16:09 | 12
PCB | Accelerometer | 31653Z | 356M131 | Acceleration | 10 | 10.6612 | mV/g | 0 | mV | + | 2006-02-24 16:04 | 12
PCB | Accelerometer | 31655X | 356M131 | Acceleration | 10 | 10.2604 | mV/g | 0 | mV | + | 2006-02-24 17:53 | 12
PCB | Accelerometer | 31655Y | 356M131 | Acceleration | 10 | 10.4623 | mV/g | 0 | mV | + | 2006-02-24 17:26 | 12
PCB | Accelerometer | 31655Z | 356M131 | Acceleration | 10 | 10.7965 | mV/g | 0 | mV | + | 2006-02-24 17:15 | 12
PCB | Accelerometer | 31657X | 356M131 | Acceleration | 10 | 9.5055 | mV/g | 0 | mV | + | 2008-06-28 10:20 | 12
PCB | Accelerometer | 31657Y | 356M131 | Acceleration | 10 | 10.1756 | mV/g | 0 | mV | + | 2008-06-28 10:29 | 12
PCB | Accelerometer | 31657Z | 356M131 | Acceleration | 10 | 9.8667 | mV/g | 0 | mV | + | 2008-06-28 10:36 | 12
PCB | Accelerometer | 31658X | 356M131 | Acceleration | 10 | 11.3412 | mV/g | 0 | mV | + | 2006-02-24 11:09 | 12
PCB | Accelerometer | 31658Y | 356M131 | Acceleration | 10 | 10.6515 | mV/g | 0 | mV | + | 2006-02-24 11:13 | 12
PCB | Accelerometer | 31659X | 356M131 | Acceleration | 10 | 9.5769 | mV/g | 0 | mV | + | 2006-02-24 14:25 | 12
PCB | Accelerometer | 31659Y | 356M131 | Acceleration | 10 | 10.6971 | mV/g | 0 | mV | + | 2006-02-24 14:54 | 12
PCB | Accelerometer | 31661X | 356M131 | Acceleration | 10 | 11.0747 | mV/g | 0 | mV | + | 2008-06-27 15:43 | 12
PCB | Accelerometer | 31661Y | 356M131 | Acceleration | 10 | 10.5278 | mV/g | 0 | mV | + | 2008-06-27 16:29 | 12
PCB | Accelerometer | 31661Z | 356M131 | Acceleration | 10 | 9.616 | mV/g | 0 | mV | + | 2008-06-27 16:35 | 12
PCB | Accelerometer | 31662X | 356M131 | Acceleration | 10 | 11.0806 | mV/g | 0 | mV | + | 2008-06-27 15:13 | 12
PCB | Accelerometer | 31662Y | 356M131 | Acceleration | 10 | 10.3358 | mV/g | 0 | mV | + | 2008-06-27 15:22 | 12
PCB | Accelerometer | 31662Z | 356M131 | Acceleration | 10 | 9.9006 | mV/g | 0 | mV | + | 2008-06-27 15:32 | 12
PCB | Accelerometer | 74418X | 356M131 | Acceleration | 10 | 10.84 | mV/g | 0 | mV | + | 2008-10-01 | 12
PCB | Accelerometer | 74418Y | 356M131 | Acceleration | 10 | 10.4 | mV/g | 0 | mV | + | 2008-10-01 | 12
PCB | Accelerometer | 74418Z | 356M131 | Acceleration | 10 | 10.56 | mV/g | 0 | mV | + | 2008-10-01 | 12
PCB | Accelerometer | 74419X | 356M131 | Acceleration | 10 | 10.43 | mV/g | 0 | mV | + | 2008-10-01 | 12
PCB | Accelerometer | 74419Y | 356M131 | Acceleration | 10 | 10.6 | mV/g | 0 | mV | + | 2008-10-01 | 12
PCB | Accelerometer | 74419Z | 356M131 | Acceleration | 10 | 11.4 | mV/g | 0 | mV | + | 2008-10-01 | 12
PCB | Accelerometer | 74420X | 356M131 | Acceleration | 10 | 10.66 | mV/g | 0 | mV | + | 2008-10-01 | 12
PCB | Accelerometer | 74420Y | 356M131 | Acceleration | 10 | 10.66 | mV/g | 0 | mV | + | 2008-10-01 | 12
PCB | Accelerometer | 74420Z | 356M131 | Acceleration | 10 | 10.42 | mV/g | 0 | mV | + | 2008-10-01 | 12
PCB | Accelerometer | 74421X | 356M131 | Acceleration | 10 | 11.37 | mV/g | 0 | mV | + | 2008-10-01 | 12
PCB | Accelerometer | 74421Y | 356M131 | Acceleration | 10 | 11.31 | mV/g | 0 | mV | + | 2008-10-01 | 12
PCB | Accelerometer | 74421Z | 356M131 | Acceleration | 10 | 10.37 | mV/g | 0 | mV | + | 2008-10-01 | 12
PCB | Accelerometer | 74422X | 356M131 | Acceleration | 10 | 10.39 | mV/g | 0 | mV | + | 2008-10-01 | 12
PCB | Accelerometer | 74422Y | 356M131 | Acceleration | 10 | 10.74 | mV/g | 0 | mV | + | 2008-10-01 | 12
PCB | Accelerometer | 74422Z | 356M131 | Acceleration | 10 | 10.78 | mV/g | 0 | mV | + | 2008-10-01 | 12
PCB | Accelerometer | 74423X | 356M131 | Acceleration | 10 | 10.76 | mV/g | 0 | mV | + | 2008-10-01 | 12
PCB | Accelerometer | 74423Y | 356M131 | Acceleration | 10 | 11.22 | mV/g | 0 | mV | + | 2008-10-01 | 12
PCB | Accelerometer | 74423Z | 356M131 | Acceleration | 10 | 10.74 | mV/g | 0 | mV | + | 2008-10-01 | 12
PCB | Accelerometer | 74424X | 356M131 | Acceleration | 10 | 10.78 | mV/g | 0 | mV | + | 2008-10-01 | 12
PCB | Accelerometer | 74424Y | 356M131 | Acceleration | 10 | 10.39 | mV/g | 0 | mV | + | 2008-10-01 | 12
PCB | Accelerometer | 74424Z | 356M131 | Acceleration | 10 | 10.67 | mV/g | 0 | mV | + | 2008-10-01 | 12
PCB | Accelerometer | 74425X | 356M131 | Acceleration | 10 | 10.59 | mV/g | 0 | mV | + | 2008-10-01 | 12
PCB | Accelerometer | 74425Y | 356M131 | Acceleration | 10 | 10.62 | mV/g | 0 | mV | + | 2008-10-01 | 12
PCB | Accelerometer | 74425Z | 356M131 | Acceleration | 10 | 10.77 | mV/g | 0 | mV | + | 2008-10-01 | 12
PCB | Accelerometer | 74426X | 356M131 | Acceleration | 10 | 11.58 | mV/g | 0 | mV | + | 2008-10-01 | 12
PCB | Accelerometer | 74426Y | 356M131 | Acceleration | 10 | 11.36 | mV/g | 0 | mV | + | 2008-10-01 | 12
PCB | Accelerometer | 74426Z | 356M131 | Acceleration | 10 | 10.61 | mV/g | 0 | mV | + | 2008-10-01 | 12
PCB | Accelerometer | 74427X | 356M131 | Acceleration | 10 | 10.88 | mV/g | 0 | mV | + | 2008-10-01 | 12
PCB | Accelerometer | 74427Y | 356M131 | Acceleration | 10 | 10.37 | mV/g | 0 | mV | + | 2008-10-01 | 12
PCB | Accelerometer | 74427Z | 356M131 | Acceleration | 10 | 10.78 | mV/g | 0 | mV | + | 2008-10-01 | 12
PCB | Accelerometer | 74428X | 356M131 | Acceleration | 10 | 10.33 | mV/g | 0 | mV | + | 2008-10-02 | 12
PCB | Accelerometer | 74428Y | 356M131 | Acceleration | 10 | 10.56 | mV/g | 0 | mV | + | 2008-10-02 | 12
PCB | Accelerometer | 74428Z | 356M131 | Acceleration | 10 | 10.41 | mV/g | 0 | mV | + | 2008-10-02 | 12
PCB | Accelerometer | 74429X | 356M131 | Acceleration | 10 | 10.57 | mV/g | 0 | mV | + | 2008-10-02 | 12
PCB | Accelerometer | 74429Y | 356M131 | Acceleration | 10 | 10.44 | mV/g | 0 | mV | + | 2008-10-02 | 12
PCB | Accelerometer | 74429Z | 356M131 | Acceleration | 10 | 11.12 | mV/g | 0 | mV | + | 2008-10-02 | 12
PCB | Accelerometer | 74430X | 356M131 | Acceleration | 10 | 10.56 | mV/g | 0 | mV | + | 2008-10-02 | 12
PCB | Accelerometer | 74430Y | 356M131 | Acceleration | 10 | 10.39 | mV/g | 0 | mV | + | 2008-10-02 | 12
PCB | Accelerometer | 74430Z | 356M131 | Acceleration | 10 | 10.46 | mV/g | 0 | mV | + | 2008-10-02 | 12
PCB | Accelerometer | 74431X | 356M131 | Acceleration | 10 | 10.5 | mV/g | 0 | mV | + | 2008-10-02 | 12
PCB | Accelerometer | 74431Y | 356M131 | Acceleration | 10 | 10.3 | mV/g | 0 | mV | + | 2008-10-02 | 12
PCB | Accelerometer | 74431Z | 356M131 | Acceleration | 10 | 10.43 | mV/g | 0 | mV | + | 2008-10-02 | 12
PCB | Accelerometer | 74432X | 356M131 | Acceleration | 10 | 10.79 | mV/g | 0 | mV | + | 2008-10-02 | 12
PCB | Accelerometer | 74432Y | 356M131 | Acceleration | 10 | 10.95 | mV/g | 0 | mV | + | 2008-10-02 | 12
PCB | Accelerometer | 74432Z | 356M131 | Acceleration | 10 | 10.56 | mV/g | 0 | mV | + | 2008-10-02 | 12
PCB | Accelerometer | 74434X | 356M131 | Acceleration | 10 | 11.21 | mV/g | 0 | mV | + | 2008-10-02 | 12
PCB | Accelerometer | 74434Y | 356M131 | Acceleration | 10 | 10.55 | mV/g | 0 | mV | + | 2008-10-02 | 12
PCB | Accelerometer | 74434Z | 356M131 | Acceleration | 10 | 11.41 | mV/g | 0 | mV | + | 2008-10-02 | 12
PCB | Accelerometer | 74435X | 356M131 | Acceleration | 10 | 11.19 | mV/g | 0 | mV | + | 2008-10-02 | 12
PCB | Accelerometer | 74435Y | 356M131 | Acceleration | 10 | 11.36 | mV/g | 0 | mV | + | 2008-10-02 | 12
PCB | Accelerometer | 74435Z | 356M131 | Acceleration | 10 | 11.25 | mV/g | 0 | mV | + | 2008-10-02 | 12
PCB | Accelerometer | 74436X | 356M131 | Acceleration | 10 | 10.4 | mV/g | 0 | mV | + | 2008-10-02 | 12
PCB | Accelerometer | 74436Y | 356M131 | Acceleration | 10 | 10.63 | mV/g | 0 | mV | + | 2008-10-02 | 12
PCB | Accelerometer | 74436Z | 356M131 | Acceleration | 10 | 11.03 | mV/g | 0 | mV | + | 2008-10-02 | 12
PCB | Accelerometer | 74438X | 356M131 | Acceleration | 10 | 10.59 | mV/g | 0 | mV | + | 2008-10-05 | 12
PCB | Accelerometer | 74438Y | 356M131 | Acceleration | 10 | 10.51 | mV/g | 0 | mV | + | 2008-10-05 | 12
PCB | Accelerometer | 74438Z | 356M131 | Acceleration | 10 | 10.59 | mV/g | 0 | mV | + | 2008-10-05 | 12
PCB | Accelerometer | 74439X | 356M131 | Acceleration | 10 | 10.22 | mV/g | 0 | mV | + | 2008-10-05 | 12
PCB | Accelerometer | 74439Y | 356M131 | Acceleration | 10 | 10.43 | mV/g | 0 | mV | + | 2008-10-05 | 12
PCB | Accelerometer | 74439Z | 356M131 | Acceleration | 10 | 10.27 | mV/g | 0 | mV | + | 2008-10-05 | 12
PCB | Accelerometer | 74440X | 356M131 | Acceleration | 10 | 10.22 | mV/g | 0 | mV | + | 2008-10-05 | 12
PCB | Accelerometer | 74440Y | 356M131 | Acceleration | 10 | 10.49 | mV/g | 0 | mV | + | 2008-10-05 | 12
PCB | Accelerometer | 74440Z | 356M131 | Acceleration | 10 | 10.5 | mV/g | 0 | mV | + | 2008-10-05 | 12
PCB | Accelerometer | 74442X | 356M131 | Acceleration | 10 | 11.21 | mV/g | 0 | mV | + | 2008-10-05 | 12
PCB | Accelerometer | 74442Y | 356M131 | Acceleration | 10 | 11.03 | mV/g | 0 | mV | + | 2008-10-05 | 12
PCB | Accelerometer | 74442Z | 356M131 | Acceleration | 10 | 10.31 | mV/g | 0 | mV | + | 2008-10-05 | 12
PCB | Accelerometer | 78545X | 356M131 | Acceleration | 10 | 9.73 | mV/g | 0 | mV | + | 2009-01-30 | 12
PCB | Accelerometer | 78545Y | 356M131 | Acceleration | 10 | 11.08 | mV/g | 0 | mV | + | 2009-01-30 | 12
PCB | Accelerometer | 78545Z | 356M131 | Acceleration | 10 | 10.96 | mV/g | 0 | mV | + | 2009-01-30 | 12
PCB | Accelerometer | 78546X | 356M131 | Acceleration | 10 | 9.6 | mV/g | 0 | mV | + | 2009-01-30 | 12
PCB | Accelerometer | 78546Y | 356M131 | Acceleration | 10 | 10.5 | mV/g | 0 | mV | + | 2009-01-30 | 12
PCB | Accelerometer | 78546Z | 356M131 | Acceleration | 10 | 10.78 | mV/g | 0 | mV | + | 2009-01-30 | 12
PCB | Accelerometer | 78547X | 356M131 | Acceleration | 10 | 9.76 | mV/g | 0 | mV | + | 2009-01-30 | 12
PCB | Accelerometer | 78547Y | 356M131 | Acceleration | 10 | 10.82 | mV/g | 0 | mV | + | 2009-01-30 | 12
PCB | Accelerometer | 78547Z | 356M131 | Acceleration | 10 | 11.04 | mV/g | 0 | mV | + | 2009-01-30 | 12
PCB | Accelerometer | 78548X | 356M131 | Acceleration | 10 | 9.6 | mV/g | 0 | mV | + | 2009-01-30 | 12
PCB | Accelerometer | 78548Y | 356M131 | Acceleration | 10 | 10.82 | mV/g | 0 | mV | + | 2009-01-30 | 12
PCB | Accelerometer | 78548Z | 356M131 | Acceleration | 10 | 11.09 | mV/g | 0 | mV | + | 2009-01-30 | 12
PCB | Accelerometer | 37059X | 356M155 | Acceleration | 2.5 | 2.5916 | mV/g | 0 | mV | + | 2014-04-23 14:54 | 12
PCB | Accelerometer | 37059Y | 356M155 | Acceleration | 2.5 | 2.5694 | mV/g | 0 | mV | + | 2014-04-23 15:03 | 12
PCB | Accelerometer | 37059Z | 356M155 | Acceleration | 2.5 | 2.5442 | mV/g | 0 | mV | + | 2014-04-23 15:15 | 12
PCB | Accelerometer | 37062X | 356M155 | Acceleration | 2.5 | 2.5871 | mV/g | 0 | mV | + | 2014-04-23 13:57 | 12
PCB | Accelerometer | 37062Y | 356M155 | Acceleration | 2.5 | 2.6143 | mV/g | 0 | mV | + | 2014-04-23 14:06 | 12
PCB | Accelerometer | 37062Z | 356M155 | Acceleration | 2.5 | 2.5236 | mV/g | 0 | mV | + | 2014-04-23 14:27 | 12
PCB | Accelerometer | 37063X | 356M155 | Acceleration | 2.5 | 2.4928 | mV/g | 0 | mV | + | 2015-05-27 11:26 | 12
PCB | Accelerometer | 37063Y | 356M155 | Acceleration | 2.5 | 2.4704 | mV/g | 0 | mV | + | 2015-05-27 15:16 | 12
PCB | Accelerometer | 37063Z | 356M155 | Acceleration | 2.5 | 2.4319 | mV/g | 0 | mV | + | 2015-05-27 16:29 | 12
PCB | Accelerometer | 37065X | 356M155 | Acceleration | 2.5 | 2.4242 | mV/g | 0 | mV | + | 2012-07-28 08:50 | 12
PCB | Accelerometer | 37065Y | 356M155 | Acceleration | 2.5 | 2.4656 | mV/g | 0 | mV | + | 2012-07-28 08:57 | 12
PCB | Accelerometer | 37065Z | 356M155 | Acceleration | 2.5 | 2.5163 | mV/g | 0 | mV | + | 2012-07-28 09:03 | 12
PCB | Accelerometer | 37066X | 356M155 | Acceleration | 2.5 | 2.4586 | mV/g | 0 | mV | + | 2015-09-09 15:19 | 12
PCB | Accelerometer | 37066Y | 356M155 | Acceleration | 2.5 | 2.4079 | mV/g | 0 | mV | + | 2015-09-09 15:34 | 12
PCB | Accelerometer | 37066Z | 356M155 | Acceleration | 2.5 | 2.4779 | mV/g | 0 | mV | + | 2015-09-09 15:52 | 12
PCB | Accelerometer | 37069X | 356M155 | Acceleration | 2.5 | 2.4464 | mV/g | 0 | mV | + | 2014-04-24 17:10 | 12
PCB | Accelerometer | 37069Y | 356M155 | Acceleration | 2.5 | 2.406 | mV/g | 0 | mV | + | 2014-04-24 17:15 | 12
PCB | Accelerometer | 37069Z | 356M155 | Acceleration | 2.5 | 2.5234 | mV/g | 0 | mV | + | 2014-04-24 17:29 | 12
PCB | Accelerometer | 37071X | 356M155 | Acceleration | 2.5 | 2.4657 | mV/g | 0 | mV | + | 2007-04-07 16:25 | 12
PCB | Accelerometer | 37071Y | 356M155 | Acceleration | 2.5 | 2.4624 | mV/g | 0 | mV | + | 2007-04-07 16:15 | 12
PCB | Accelerometer | 37071Z | 356M155 | Acceleration | 2.5 | 2.4833 | mV/g | 0 | mV | + | 2007-04-07 16:08 | 12
PCB | Accelerometer | 37073X | 356M155 | Acceleration | 2.5 | 2.3898 | mV/g | 0 | mV | + | 2014-04-23 11:04 | 12
PCB | Accelerometer | 37073Y | 356M155 | Acceleration | 2.5 | 2.3731 | mV/g | 0 | mV | + | 2014-04-23 11:15 | 12
PCB | Accelerometer | 37073Z | 356M155 | Acceleration | 2.5 | 2.4279 | mV/g | 0 | mV | + | 2014-04-23 11:25 | 12
PCB | Accelerometer | 37076X | 356M155 | Acceleration | 2.5 | 2.41 | mV/g | 0 | mV | + | 2014-04-23 10:31 | 12
PCB | Accelerometer | 37076Y | 356M155 | Acceleration | 2.5 | 2.4162 | mV/g | 0 | mV | + | 2014-04-23 10:37 | 12
PCB | Accelerometer | 37076Z | 356M155 | Acceleration | 2.5 | 2.423 | mV/g | 0 | mV | + | 2014-04-23 10:43 | 12
PCB | Accelerometer | 37080X | 356M155 | Acceleration | 2.5 | 2.4804 | mV/g | 0 | mV | + | 2015-05-26 15:12 | 12
PCB | Accelerometer | 37080Y | 356M155 | Acceleration | 2.5 | 2.5268 | mV/g | 0 | mV | + | 2015-05-26 14:54 | 12
PCB | Accelerometer | 37080Z | 356M155 | Acceleration | 2.5 | 2.45 | mV/g | 0 | mV | + | 2015-05-26 14:40 | 12
PCB | Accelerometer | 72354X | 356M155 | Acceleration | 2.5 | 2.49 | mV/g | 0 | mV | + | 2008-06-13 | 12
PCB | Accelerometer | 72354Y | 356M155 | Acceleration | 2.5 | 2.42 | mV/g | 0 | mV | + | 2008-06-13 | 12
PCB | Accelerometer | 72354Z | 356M155 | Acceleration | 2.5 | 2.45 | mV/g | 0 | mV | + | 2008-06-13 | 12
PCB | Accelerometer | 72355X | 356M155 | Acceleration | 2.5 | 2.3735 | mV/g | 0 | mV | + | 2014-04-25 16:56 | 12
PCB | Accelerometer | 72355Y | 356M155 | Acceleration | 2.5 | 2.3634 | mV/g | 0 | mV | + | 2014-04-25 17:02 | 12
PCB | Accelerometer | 72355Z | 356M155 | Acceleration | 2.5 | 2.3189 | mV/g | 0 | mV | + | 2014-04-25 17:08 | 12
PCB | Accelerometer | 75411X | 356M155 | Acceleration | 2.5 | 2.6424 | mV/g | 0 | mV | + | 2016-09-16 10:29 | 12
PCB | Accelerometer | 75411Y | 356M155 | Acceleration | 2.5 | 2.4548 | mV/g | 0 | mV | + | 2016-09-16 10:37 | 12
PCB | Accelerometer | 75411Z | 356M155 | Acceleration | 2.5 | 2.3264 | mV/g | 0 | mV | + | 2016-09-16 10:44 | 12
PCB | Accelerometer | 75412X | 356M155 | Acceleration | 2.5 | 2.3594 | mV/g | 0 | mV | + | 2014-04-26 10:27 | 12
PCB | Accelerometer | 75412Y | 356M155 | Acceleration | 2.5 | 2.3792 | mV/g | 0 | mV | + | 2014-04-26 11:15 | 12
PCB | Accelerometer | 75412Z | 356M155 | Acceleration | 2.5 | 2.3383 | mV/g | 0 | mV | + | 2014-04-26 11:21 | 12
PCB | Accelerometer | 75413X | 356M155 | Acceleration | 2.5 | 2.4165 | mV/g | 0 | mV | + | 2016-09-16 13:20 | 12
PCB | Accelerometer | 75413Y | 356M155 | Acceleration | 2.5 | 2.3934 | mV/g | 0 | mV | + | 2016-09-16 13:28 | 12
PCB | Accelerometer | 75413Z | 356M155 | Acceleration | 2.5 | 2.4455 | mV/g | 0 | mV | + | 2016-09-16 13:40 | 12
PCB | Accelerometer | 75414X | 356M155 | Acceleration | 2.5 | 2.6506 | mV/g | 0 | mV | + | 2014-04-25 16:37 | 12
PCB | Accelerometer | 75414Y | 356M155 | Acceleration | 2.5 | 2.4393 | mV/g | 0 | mV | + | 2014-04-25 16:43 | 12
PCB | Accelerometer | 75414Z | 356M155 | Acceleration | 2.5 | 2.2964 | mV/g | 0 | mV | + | 2014-04-25 16:48 | 12
PCB | Accelerometer | 75415X | 356M155 | Acceleration | 2.5 | 2.3667 | mV/g | 0 | mV | + | 2014-05-14 16:47 | 12
PCB | Accelerometer | 75415Y | 356M155 | Acceleration | 2.5 | 2.4456 | mV/g | 0 | mV | + | 2014-05-14 16:41 | 12
PCB | Accelerometer | 75415Z | 356M155 | Acceleration | 2.5 | 2.4493 | mV/g | 0 | mV | + | 2015-06-02 13:48 | 12
PCB | Accelerometer | 76018X | 356M155 | Acceleration | 2.5 | 2.4805 | mV/g | 0 | mV | + | 2014-04-25 16:18 | 12
PCB | Accelerometer | 76018Y | 356M155 | Acceleration | 2.5 | 2.5617 | mV/g | 0 | mV | + | 2014-04-25 16:24 | 12
PCB | Accelerometer | 76018Z | 356M155 | Acceleration | 2.5 | 2.5005 | mV/g | 0 | mV | + | 2014-04-25 16:30 | 12
PCB | Accelerometer | 76020X | 356M155 | Acceleration | 2.5 | 2.3604 | mV/g | 0 | mV | + | 2014-04-25 15:28 | 12
PCB | Accelerometer | 76020Y | 356M155 | Acceleration | 2.5 | 2.5679 | mV/g | 0 | mV | + | 2014-04-25 15:34 | 12
PCB | Accelerometer | 76020Z | 356M155 | Acceleration | 2.5 | 2.5019 | mV/g | 0 | mV | + | 2014-04-25 16:12 | 12
PCB | Accelerometer | 76022X | 356M155 | Acceleration | 2.5 | 2.6133 | mV/g | 0 | mV | + | 2016-09-16 13:49 | 12
PCB | Accelerometer | 76022Y | 356M155 | Acceleration | 2.5 | 2.4866 | mV/g | 0 | mV | + | 2016-09-16 13:57 | 12
PCB | Accelerometer | 76022Z | 356M155 | Acceleration | 2.5 | 2.6256 | mV/g | 0 | mV | + | 2016-09-16 14:07 | 12
PCB | Accelerometer | 79368X | 356M155 | Acceleration | 2.5 | 2.5095 | mV/g | 0 | mV | + | 2016-09-16 15:55 | 12
PCB | Accelerometer | 79368Y | 356M155 | Acceleration | 2.5 | 2.4799 | mV/g | 0 | mV | + | 2016-09-16 16:05 | 12
PCB | Accelerometer | 79368Z | 356M155 | Acceleration | 2.5 | 2.4827 | mV/g | 0 | mV | + | 2016-09-16 16:13 | 12
PCB | Accelerometer | 79369X | 356M155 | Acceleration | 2.5 | 2.5448 | mV/g | 0 | mV | + | 2016-09-16 14:40 | 12
PCB | Accelerometer | 79369Y | 356M155 | Acceleration | 2.5 | 2.4727 | mV/g | 0 | mV | + | 2016-09-16 14:48 | 12
PCB | Accelerometer | 79369Z | 356M155 | Acceleration | 2.5 | 2.4521 | mV/g | 0 | mV | + | 2016-09-16 15:46 | 12
PCB | Accelerometer | 79370X | 356M155 | Acceleration | 2.5 | 2.4802 | mV/g | 0 | mV | + | 2014-04-25 14:50 | 12
PCB | Accelerometer | 79370Y | 356M155 | Acceleration | 2.5 | 2.5038 | mV/g | 0 | mV | + | 2014-04-25 14:56 | 12
PCB | Accelerometer | 79370Z | 356M155 | Acceleration | 2.5 | 2.4935 | mV/g | 0 | mV | + | 2014-04-25 15:03 | 12
PCB | Accelerometer | 79371X | 356M155 | Acceleration | 2.5 | 2.4835 | mV/g | 0 | mV | + | 2014-04-25 11:02 | 12
PCB | Accelerometer | 79371Y | 356M155 | Acceleration | 2.5 | 2.486 | mV/g | 0 | mV | + | 2014-04-25 11:11 | 12
PCB | Accelerometer | 79371Z | 356M155 | Acceleration | 2.5 | 2.4665 | mV/g | 0 | mV | + | 2014-04-25 11:17 | 12
PCB | Accelerometer | 79372X | 356M155 | Acceleration | 2.5 | 2.476 | mV/g | 0 | mV | + | 2014-04-25 11:25 | 12
PCB | Accelerometer | 79372Y | 356M155 | Acceleration | 2.5 | 2.5127 | mV/g | 0 | mV | + | 2014-04-25 11:32 | 12
PCB | Accelerometer | 79372Z | 356M155 | Acceleration | 2.5 | 2.4843 | mV/g | 0 | mV | + | 2014-04-25 11:37 | 12
PCB | Accelerometer | 79605X | 356M155 | Acceleration | 2.5 | 2.4915 | mV/g | 0 | mV | + | 2014-04-24 15:10 | 12
PCB | Accelerometer | 79605Y | 356M155 | Acceleration | 2.5 | 2.4762 | mV/g | 0 | mV | + | 2014-04-24 15:18 | 12
PCB | Accelerometer | 79605Z | 356M155 | Acceleration | 2.5 | 2.4656 | mV/g | 0 | mV | + | 2014-04-24 15:24 | 12
PCB | Accelerometer | 79606X | 356M155 | Acceleration | 2.5 | 2.4603 | mV/g | 0 | mV | + | 2014-04-25 14:29 | 12
PCB | Accelerometer | 79606Y | 356M155 | Acceleration | 2.5 | 2.4629 | mV/g | 0 | mV | + | 2014-04-25 14:35 | 12
PCB | Accelerometer | 79606Z | 356M155 | Acceleration | 2.5 | 2.4789 | mV/g | 0 | mV | + | 2014-04-25 14:43 | 12
PCB | Accelerometer | 79607X | 356M155 | Acceleration | 2.5 | 2.4659 | mV/g | 0 | mV | + | 2014-04-24 14:51 | 12
PCB | Accelerometer | 79607Y | 356M155 | Acceleration | 2.5 | 2.4662 | mV/g | 0 | mV | + | 2014-04-24 14:58 | 12
PCB | Accelerometer | 79607Z | 356M155 | Acceleration | 2.5 | 2.462 | mV/g | 0 | mV | + | 2014-04-24 15:04 | 12
PCB | Accelerometer | 79608X | 356M155 | Acceleration | 2.5 | 2.4522 | mV/g | 0 | mV | + | 2014-04-25 13:46 | 12
PCB | Accelerometer | 79608Y | 356M155 | Acceleration | 2.5 | 2.4601 | mV/g | 0 | mV | + | 2014-04-25 13:52 | 12
PCB | Accelerometer | 79608Z | 356M155 | Acceleration | 2.5 | 2.4518 | mV/g | 0 | mV | + | 2014-04-25 13:58 | 12
PCB | Accelerometer | 80684X | 356M155 | Acceleration | 2.5 | 2.3516 | mV/g | 0 | mV | + | 2014-04-25 14:09 | 12
PCB | Accelerometer | 80684Y | 356M155 | Acceleration | 2.5 | 2.6624 | mV/g | 0 | mV | + | 2014-04-25 14:15 | 12
PCB | Accelerometer | 80684Z | 356M155 | Acceleration | 2.5 | 2.4857 | mV/g | 0 | mV | + | 2014-04-25 14:22 | 12
PCB | Accelerometer | 80688X | 356M155 | Acceleration | 2.5 | 2.4615 | mV/g | 0 | mV | + | 2016-09-16 10:53 | 12
PCB | Accelerometer | 80688Y | 356M155 | Acceleration | 2.5 | 2.453 | mV/g | 0 | mV | + | 2016-09-16 11:01 | 12
PCB | Accelerometer | 80688Z | 356M155 | Acceleration | 2.5 | 2.4749 | mV/g | 0 | mV | + | 2016-09-16 11:09 | 12
PCB | Accelerometer | 80690X | 356M155 | Acceleration | 2.5 | 2.4607 | mV/g | 0 | mV | + | 2016-09-16 11:44 | 12
PCB | Accelerometer | 80690Y | 356M155 | Acceleration | 2.5 | 2.5596 | mV/g | 0 | mV | + | 2016-09-16 12:40 | 12
PCB | Accelerometer | 80690Z | 356M155 | Acceleration | 2.5 | 2.4716 | mV/g | 0 | mV | + | 2016-09-16 13:11 | 12
PCB | Accelerometer | 80691X | 356M155 | Acceleration | 2.5 | 2.4694 | mV/g | 0 | mV | + | 2016-09-16 14:15 | 12
PCB | Accelerometer | 80691Y | 356M155 | Acceleration | 2.5 | 2.4688 | mV/g | 0 | mV | + | 2016-09-16 14:24 | 12
PCB | Accelerometer | 80691Z | 356M155 | Acceleration | 2.5 | 2.4708 | mV/g | 0 | mV | + | 2016-09-16 14:33 | 12
PCB | Accelerometer | 80692X | 356M155 | Acceleration | 2.5 | 2.5167 | mV/g | 0 | mV | + | 2014-04-22 16:26 | 12
PCB | Accelerometer | 80692Y | 356M155 | Acceleration | 2.5 | 2.4234 | mV/g | 0 | mV | + | 2014-04-22 16:33 | 12
PCB | Accelerometer | 80692Z | 356M155 | Acceleration | 2.5 | 2.4392 | mV/g | 0 | mV | + | 2014-04-22 16:43 | 12
PCB | Accelerometer | 80693X | 356M155 | Acceleration | 2.5 | 2.4497 | mV/g | 0 | mV | + | 2016-05-19 16:13 | 12
PCB | Accelerometer | 80693Y | 356M155 | Acceleration | 2.5 | 2.4613 | mV/g | 0 | mV | + | 2016-05-19 16:33 | 12
PCB | Accelerometer | 80693Z | 356M155 | Acceleration | 2.5 | 2.4754 | mV/g | 0 | mV | + | 2016-05-19 16:41 | 12
PCB | Accelerometer | 80694X | 356M155 | Acceleration | 2.5 | 2.4611 | mV/g | 0 | mV | + | 2015-06-03 17:12 | 12
PCB | Accelerometer | 80694Y | 356M155 | Acceleration | 2.5 | 2.4907 | mV/g | 0 | mV | + | 2015-06-03 17:07 | 12
PCB | Accelerometer | 80694Z | 356M155 | Acceleration | 2.5 | 2.493 | mV/g | 0 | mV | + | 2015-06-03 16:30 | 12
PCB | Accelerometer | 80695X | 356M155 | Acceleration | 2.5 | 2.5834 | mV/g | 0 | mV | + | 2016-09-16 16:50 | 12
PCB | Accelerometer | 80695Y | 356M155 | Acceleration | 2.5 | 2.454 | mV/g | 0 | mV | + | 2016-09-16 16:58 | 12
PCB | Accelerometer | 80695Z | 356M155 | Acceleration | 2.5 | 2.433 | mV/g | 0 | mV | + | 2016-09-16 17:05 | 12
PCB | Accelerometer | 80696X | 356M155 | Acceleration | 2.5 | 2.4595 | mV/g | 0 | mV | + | 2016-09-16 16:23 | 12
PCB | Accelerometer | 80696Y | 356M155 | Acceleration | 2.5 | 2.4588 | mV/g | 0 | mV | + | 2016-09-16 16:34 | 12
PCB | Accelerometer | 80696Z | 356M155 | Acceleration | 2.5 | 2.464 | mV/g | 0 | mV | + | 2016-09-16 16:43 | 12
PCB | Accelerometer | 80697X | 356M155 | Acceleration | 2.5 | 2.4783 | mV/g | 0 | mV | + | 2014-04-25 10:16 | 12
PCB | Accelerometer | 80697Y | 356M155 | Acceleration | 2.5 | 2.5668 | mV/g | 0 | mV | + | 2014-04-25 10:22 | 12
PCB | Accelerometer | 80697Z | 356M155 | Acceleration | 2.5 | 2.4815 | mV/g | 0 | mV | + | 2014-04-25 10:29 | 12
PCB | Accelerometer | 80698X | 356M155 | Acceleration | 2.5 | 2.5354 | mV/g | 0 | mV | + | 2016-09-16 11:18 | 12
PCB | Accelerometer | 80698Y | 356M155 | Acceleration | 2.5 | 2.5373 | mV/g | 0 | mV | + | 2016-09-16 11:25 | 12
PCB | Accelerometer | 80698Z | 356M155 | Acceleration | 2.5 | 2.4339 | mV/g | 0 | mV | + | 2016-09-16 11:33 | 12
PCB | Accelerometer | 80699X | 356M155 | Acceleration | 2.5 | 2.484 | mV/g | 0 | mV | + | 2014-04-23 09:43 | 12
PCB | Accelerometer | 80699Y | 356M155 | Acceleration | 2.5 | 2.5489 | mV/g | 0 | mV | + | 2014-04-23 09:50 | 12
PCB | Accelerometer | 80699Z | 356M155 | Acceleration | 2.5 | 2.4321 | mV/g | 0 | mV | + | 2014-04-23 09:56 | 12
PCB | Accelerometer | 80701X | 356M155 | Acceleration | 2.5 | 2.4821 | mV/g | 0 | mV | + | 2015-06-02 13:27 | 12
PCB | Accelerometer | 80701Y | 356M155 | Acceleration | 2.5 | 2.4429 | mV/g | 0 | mV | + | 2015-06-02 13:32 | 12
PCB | Accelerometer | 80701Z | 356M155 | Acceleration | 2.5 | 2.6195 | mV/g | 0 | mV | + | 2015-06-02 13:37 | 12
PCB | Accelerometer | 80702X | 356M155 | Acceleration | 2.5 | 2.4122 | mV/g | 0 | mV | + | 2014-04-24 10:14 | 12
PCB | Accelerometer | 80702Y | 356M155 | Acceleration | 2.5 | 2.5111 | mV/g | 0 | mV | + | 2014-04-24 14:33 | 12
PCB | Accelerometer | 80702Z | 356M155 | Acceleration | 2.5 | 2.5754 | mV/g | 0 | mV | + | 2014-04-24 14:40 | 12
PCB | Accelerometer | 80703X | 356M155 | Acceleration | 2.5 | 2.4752 | mV/g | 0 | mV | + | 2014-04-25 15:10 | 12
PCB | Accelerometer | 80703Y | 356M155 | Acceleration | 2.5 | 2.4782 | mV/g | 0 | mV | + | 2014-04-25 15:16 | 12
PCB | Accelerometer | 80703Z | 356M155 | Acceleration | 2.5 | 2.44 | mV/g | 0 | mV | + | 2014-04-25 15:22 | 12
PCB | Accelerometer | 80704X | 356M155 | Acceleration | 2.5 | 2.5003 | mV/g | 0 | mV | + | 2014-04-24 16:03 | 12
PCB | Accelerometer | 80704Y | 356M155 | Acceleration | 2.5 | 2.565 | mV/g | 0 | mV | + | 2014-04-24 16:09 | 12
PCB | Accelerometer | 80704Z | 356M155 | Acceleration | 2.5 | 2.475 | mV/g | 0 | mV | + | 2014-04-24 16:19 | 12
PCB | Accelerometer | 80706X | 356M155 | Acceleration | 2.5 | 2.4519 | mV/g | 0 | mV | + | 2015-06-03 16:08 | 12
PCB | Accelerometer | 80706Y | 356M155 | Acceleration | 2.5 | 2.4945 | mV/g | 0 | mV | + | 2015-06-03 16:03 | 12
PCB | Accelerometer | 80706Z | 356M155 | Acceleration | 2.5 | 2.4552 | mV/g | 0 | mV | + | 2015-06-03 15:58 | 12
PCB | Accelerometer | 80708X | 356M155 | Acceleration | 2.5 | 2.4392 | mV/g | 0 | mV | + | 2014-04-22 16:58 | 12
PCB | Accelerometer | 80708Y | 356M155 | Acceleration | 2.5 | 2.5442 | mV/g | 0 | mV | + | 2014-04-22 17:04 | 12
PCB | Accelerometer | 80708Z | 356M155 | Acceleration | 2.5 | 2.4402 | mV/g | 0 | mV | + | 2014-04-22 17:33 | 12
PCB | Accelerometer | 80709X | 356M155 | Acceleration | 2.5 | 2.4771 | mV/g | 0 | mV | + | 2012-12-07 16:08 | 12
PCB | Accelerometer | 80709Y | 356M155 | Acceleration | 2.5 | 2.5086 | mV/g | 0 | mV | + | 2012-12-07 16:16 | 12
PCB | Accelerometer | 80709Z | 356M155 | Acceleration | 2.5 | 2.5206 | mV/g | 0 | mV | + | 2012-12-07 16:23 | 12
PCB | Accelerometer | 38650X | 356M163 | Acceleration | 10 | 9.8593 | mV/g | 0 | mV | + | 2016-05-21 09:36 | 12
PCB | Accelerometer | 38650Y | 356M163 | Acceleration | 10 | 9.7865 | mV/g | 0 | mV | + | 2016-05-21 09:44 | 12
PCB | Accelerometer | 38650Z | 356M163 | Acceleration | 10 | 9.9067 | mV/g | 0 | mV | + | 2016-05-21 10:09 | 12
PCB | Accelerometer | 38654X | 356M163 | Acceleration | 10 | 9.9969 | mV/g | 0 | mV | + | 2016-05-21 10:22 | 12
PCB | Accelerometer | 38654Y | 356M163 | Acceleration | 10 | 9.8028 | mV/g | 0 | mV | + | 2016-05-21 10:31 | 12
PCB | Accelerometer | 38654Z | 356M163 | Acceleration | 10 | 9.644 | mV/g | 0 | mV | + | 2016-05-21 10:41 | 12
PCB | Accelerometer | 38784X | 356M163 | Acceleration | 10 | 10.3694 | mV/g | 0 | mV | + | 2015-05-21 15:07 | 12
PCB | Accelerometer | 38784Y | 356M163 | Acceleration | 10 | 9.8935 | mV/g | 0 | mV | + | 2015-05-21 15:39 | 12
PCB | Accelerometer | 38784Z | 356M163 | Acceleration | 10 | 9.8539 | mV/g | 0 | mV | + | 2015-05-21 16:11 | 12
PCB | Accelerometer | 38786X | 356M163 | Acceleration | 10 | 10.0759 | mV/g | 0 | mV | + | 2015-05-21 14:49 | 12
PCB | Accelerometer | 38786Y | 356M163 | Acceleration | 10 | 9.8839 | mV/g | 0 | mV | + | 2015-05-21 14:55 | 12
PCB | Accelerometer | 38786Z | 356M163 | Acceleration | 10 | 9.9027 | mV/g | 0 | mV | + | 2015-05-21 15:00 | 12
PCB | Accelerometer | 38790X | 356M163 | Acceleration | 10 | 10.0376 | mV/g | 0 | mV | + | 2014-05-31 10:13 | 12
PCB | Accelerometer | 38790Y | 356M163 | Acceleration | 10 | 9.9887 | mV/g | 0 | mV | + | 2014-05-31 10:19 | 12
PCB | Accelerometer | 38790Z | 356M163 | Acceleration | 10 | 9.9736 | mV/g | 0 | mV | + | 2014-05-31 11:40 | 12
PCB | Accelerometer | 38791X | 356M163 | Acceleration | 10 | 10.0222 | mV/g | 0 | mV | + | 2007-05-04 15:59 | 12
PCB | Accelerometer | 38791Y | 356M163 | Acceleration | 10 | 9.8646 | mV/g | 0 | mV | + | 2007-05-04 16:07 | 12
PCB | Accelerometer | 38791Z | 356M163 | Acceleration | 10 | 10.1185 | mV/g | 0 | mV | + | 2007-05-04 16:14 | 12
PCB | Accelerometer | 40084X | 356M163 | Acceleration | 10 | 10.1625 | mV/g | 0 | mV | + | 2015-02-13 15:58 | 12
PCB | Accelerometer | 40084Y | 356M163 | Acceleration | 10 | 10.2212 | mV/g | 0 | mV | + | 2015-02-13 16:06 | 12
PCB | Accelerometer | 40084Z | 356M163 | Acceleration | 10 | 10.0923 | mV/g | 0 | mV | + | 2015-02-13 16:14 | 12
PCB | Accelerometer | 40086X | 356M163 | Acceleration | 10 | 9.95 | mV/g | 0 | mV | + | 2008-06-22 | 12
PCB | Accelerometer | 40086Y | 356M163 | Acceleration | 10 | 10.37 | mV/g | 0 | mV | + | 2008-06-22 | 12
PCB | Accelerometer | 40086Z | 356M163 | Acceleration | 10 | 10.11 | mV/g | 0 | mV | + | 2008-06-22 | 12
PCB | Accelerometer | 40087X | 356M163 | Acceleration | 10 | 10.27 | mV/g | 0 | mV | + | 2009-01-30 | 12
PCB | Accelerometer | 40087Y | 356M163 | Acceleration | 10 | 10.21 | mV/g | 0 | mV | + | 2009-01-30 | 12
PCB | Accelerometer | 40087Z | 356M163 | Acceleration | 10 | 10.13 | mV/g | 0 | mV | + | 2009-01-30 | 12
PCB | Accelerometer | 65596Z | 356M163 | Acceleration | 10 | 9.83 | mV/g | 0 | mV | + | 2007-12-08 | 12
PCB | Accelerometer | 65597X | 356M163 | Acceleration | 10 | 9.8297 | mV/g | 0 | mV | + | 2016-05-21 10:59 | 12
PCB | Accelerometer | 65597Y | 356M163 | Acceleration | 10 | 9.686 | mV/g | 0 | mV | + | 2016-05-21 11:12 | 12
PCB | Accelerometer | 65597Z | 356M163 | Acceleration | 10 | 9.531 | mV/g | 0 | mV | + | 2016-05-21 11:21 | 12
PCB | Accelerometer | 65598X | 356M163 | Acceleration | 10 | 9.6505 | mV/g | 0 | mV | + | 2016-05-21 11:33 | 12
PCB | Accelerometer | 65598Y | 356M163 | Acceleration | 10 | 9.7995 | mV/g | 0 | mV | + | 2016-05-21 12:54 | 12
PCB | Accelerometer | 65598Z | 356M163 | Acceleration | 10 | 9.7768 | mV/g | 0 | mV | + | 2016-05-21 13:09 | 12
PCB | Accelerometer | 65599X | 356M163 | Acceleration | 10 | 9.97 | mV/g | 0 | mV | + | 2007-12-11 | 12
PCB | Accelerometer | 65599Y | 356M163 | Acceleration | 10 | 9.81 | mV/g | 0 | mV | + | 2007-12-11 | 12
PCB | Accelerometer | 65599Z | 356M163 | Acceleration | 10 | 9.92 | mV/g | 0 | mV | + | 2007-12-11 | 12
PCB | Accelerometer | 65600X | 356M163 | Acceleration | 10 | 9.5717 | mV/g | 0 | mV | + | 2016-07-15 13:50 | 12
PCB | Accelerometer | 65600Y | 356M163 | Acceleration | 10 | 9.7879 | mV/g | 0 | mV | + | 2016-07-15 13:57 | 12
PCB | Accelerometer | 65600Z | 356M163 | Acceleration | 10 | 9.7837 | mV/g | 0 | mV | + | 2016-07-15 14:10 | 12
PCB | Accelerometer | 66389X | 356M163 | Acceleration | 10 | 9.2304 | mV/g | 0 | mV | + | 2016-05-21 13:24 | 12
PCB | Accelerometer | 66389Y | 356M163 | Acceleration | 10 | 9.618 | mV/g | 0 | mV | + | 2016-05-21 13:38 | 12
PCB | Accelerometer | 66389Z | 356M163 | Acceleration | 10 | 9.6896 | mV/g | 0 | mV | + | 2016-05-21 13:47 | 12
PCB | Accelerometer | 66391X | 356M163 | Acceleration | 10 | 9.6547 | mV/g | 0 | mV | + | 2015-05-21 14:27 | 12
PCB | Accelerometer | 66391Y | 356M163 | Acceleration | 10 | 10.052 | mV/g | 0 | mV | + | 2015-05-21 14:33 | 12
PCB | Accelerometer | 66391Z | 356M163 | Acceleration | 10 | 9.3232 | mV/g | 0 | mV | + | 2015-05-21 14:38 | 12
PCB | Accelerometer | 66394X | 356M163 | Acceleration | 10 | 9.8826 | mV/g | 0 | mV | + | 2016-06-11 12:35 | 12
PCB | Accelerometer | 66394Y | 356M163 | Acceleration | 10 | 9.9419 | mV/g | 0 | mV | + | 2016-06-11 12:44 | 12
PCB | Accelerometer | 66394Z | 356M163 | Acceleration | 10 | 9.6947 | mV/g | 0 | mV | + | 2016-06-11 12:52 | 12
PCB | Accelerometer | 66395X | 356M163 | Acceleration | 10 | 9.95 | mV/g | 0 | mV | + | 2016-05-21 13:58 | 12
PCB | Accelerometer | 66395Y | 356M163 | Acceleration | 10 | 9.7713 | mV/g | 0 | mV | + | 2016-05-21 14:19 | 12
PCB | Accelerometer | 66395Z | 356M163 | Acceleration | 10 | 9.9255 | mV/g | 0 | mV | + | 2016-05-21 14:50 | 12
PCB | Accelerometer | 75491X | 356M163 | Acceleration | 10 | 10.343 | mV/g | 0 | mV | + | 2016-07-15 13:00 | 12
PCB | Accelerometer | 75491Y | 356M163 | Acceleration | 10 | 10.5297 | mV/g | 0 | mV | + | 2016-07-15 13:07 | 12
PCB | Accelerometer | 75491Z | 356M163 | Acceleration | 10 | 10.3673 | mV/g | 0 | mV | + | 2016-07-15 13:15 | 12
PCB | Accelerometer | 75492X | 356M163 | Acceleration | 10 | 10.1375 | mV/g | 0 | mV | + | 2016-06-11 11:24 | 12
PCB | Accelerometer | 75492Y | 356M163 | Acceleration | 10 | 10.3871 | mV/g | 0 | mV | + | 2016-06-11 11:33 | 12
PCB | Accelerometer | 75492Z | 356M163 | Acceleration | 10 | 10.4231 | mV/g | 0 | mV | + | 2016-06-11 12:25 | 12
PCB | Accelerometer | 75493X | 356M163 | Acceleration | 10 | 10.2264 | mV/g | 0 | mV | + | 2016-06-11 10:56 | 12
PCB | Accelerometer | 75493Y | 356M163 | Acceleration | 10 | 10.2657 | mV/g | 0 | mV | + | 2016-06-11 11:07 | 12
PCB | Accelerometer | 75493Z | 356M163 | Acceleration | 10 | 10.0114 | mV/g | 0 | mV | + | 2016-06-11 11:15 | 12
PCB | Accelerometer | 75494X | 356M163 | Acceleration | 10 | 9.7311 | mV/g | 0 | mV | + | 2016-06-11 10:22 | 12
PCB | Accelerometer | 75494Y | 356M163 | Acceleration | 10 | 10.4983 | mV/g | 0 | mV | + | 2016-06-11 10:38 | 12
PCB | Accelerometer | 75494Z | 356M163 | Acceleration | 10 | 10.4946 | mV/g | 0 | mV | + | 2016-06-11 10:46 | 12
PCB | Accelerometer | 75495X | 356M163 | Acceleration | 10 | 9.937 | mV/g | 0 | mV | + | 2016-05-21 15:21 | 12
PCB | Accelerometer | 75495Y | 356M163 | Acceleration | 10 | 10.1997 | mV/g | 0 | mV | + | 2016-05-21 15:30 | 12
PCB | Accelerometer | 75495Z | 356M163 | Acceleration | 10 | 10.1231 | mV/g | 0 | mV | + | 2016-05-21 15:39 | 12
PCB | Accelerometer | 76046X | 356M163 | Acceleration | 10 | 10.1111 | mV/g | 0 | mV | + | 2015-05-21 11:17 | 12
PCB | Accelerometer | 76046Y | 356M163 | Acceleration | 10 | 9.9642 | mV/g | 0 | mV | + | 2015-05-21 11:28 | 12
PCB | Accelerometer | 76046Z | 356M163 | Acceleration | 10 | 9.9794 | mV/g | 0 | mV | + | 2015-05-21 11:34 | 12
PCB | Accelerometer | 76048X | 356M163 | Acceleration | 10 | 0.59603 | mV/g | 0 | mV | + | 2016-02-25 15:41 | 12
PCB | Accelerometer | 76048Y | 356M163 | Acceleration | 10 | 0.44144 | mV/g | 0 | mV | + | 2016-02-25 15:32 | 12
PCB | Accelerometer | 76048Z | 356M163 | Acceleration | 10 | 9.8179 | mV/g | 0 | mV | + | 2015-05-20 11:31 | 12
PCB | Accelerometer | 76049X | 356M163 | Acceleration | 10 | 9.8992 | mV/g | 0 | mV | + | 2012-09-06 13:59 | 12
PCB | Accelerometer | 76049Y | 356M163 | Acceleration | 10 | 9.9305 | mV/g | 0 | mV | + | 2012-09-06 14:06 | 12
PCB | Accelerometer | 76049Z | 356M163 | Acceleration | 10 | 10.133 | mV/g | 0 | mV | + | 2012-09-06 14:13 | 12
PCB | Accelerometer | 77883X | 356M163 | Acceleration | 10 | 9.9764 | mV/g | 0 | mV | + | 2016-05-21 16:33 | 12
PCB | Accelerometer | 77883Y | 356M163 | Acceleration | 10 | 9.9246 | mV/g | 0 | mV | + | 2016-05-21 16:40 | 12
PCB | Accelerometer | 77883Z | 356M163 | Acceleration | 10 | 10.0127 | mV/g | 0 | mV | + | 2016-05-21 16:47 | 12
PCB | Accelerometer | 77884X | 356M163 | Acceleration | 10 | 9.7169 | mV/g | 0 | mV | + | 2015-05-21 10:36 | 12
PCB | Accelerometer | 77884Y | 356M163 | Acceleration | 10 | 9.6847 | mV/g | 0 | mV | + | 2015-05-21 10:48 | 12
PCB | Accelerometer | 77884Z | 356M163 | Acceleration | 10 | 9.9707 | mV/g | 0 | mV | + | 2015-05-21 10:53 | 12
PCB | Accelerometer | 77885X | 356M163 | Acceleration | 10 | 9.92 | mV/g | 0 | mV | + | 2009-01-30 | 12
PCB | Accelerometer | 77885Y | 356M163 | Acceleration | 10 | 9.96 | mV/g | 0 | mV | + | 2009-01-30 | 12
PCB | Accelerometer | 77885Z | 356M163 | Acceleration | 10 | 9.95 | mV/g | 0 | mV | + | 2009-01-30 | 12
PCB | Accelerometer | 77886X | 356M163 | Acceleration | 10 | 10.1788 | mV/g | 0 | mV | + | 2016-05-21 16:56 | 12
PCB | Accelerometer | 77886Y | 356M163 | Acceleration | 10 | 9.8146 | mV/g | 0 | mV | + | 2016-05-21 17:06 | 12
PCB | Accelerometer | 77886Z | 356M163 | Acceleration | 10 | 17.4548 | mV/g | 0 | mV | + | 2016-05-21 17:15 | 12
PCB | Accelerometer | 77887X | 356M163 | Acceleration | 10 | 9.6713 | mV/g | 0 | mV | + | 2016-05-22 09:02 | 12
PCB | Accelerometer | 77887Y | 356M163 | Acceleration | 10 | 9.8003 | mV/g | 0 | mV | + | 2016-05-22 09:11 | 12
PCB | Accelerometer | 77887Z | 356M163 | Acceleration | 10 | 9.8189 | mV/g | 0 | mV | + | 2016-05-22 09:22 | 12
PCB | Accelerometer | 78616X | 356M163 | Acceleration | 10 | 10.1521 | mV/g | 0 | mV | + | 2015-02-19 15:43 | 12
PCB | Accelerometer | 78616Y | 356M163 | Acceleration | 10 | 9.7964 | mV/g | 0 | mV | + | 2015-02-19 15:52 | 12
PCB | Accelerometer | 78616Z | 356M163 | Acceleration | 10 | 9.6047 | mV/g | 0 | mV | + | 2015-02-19 16:00 | 12
PCB | Accelerometer | 78618X | 356M163 | Acceleration | 10 | 9.9217 | mV/g | 0 | mV | + | 2015-02-13 16:26 | 12
PCB | Accelerometer | 78618Y | 356M163 | Acceleration | 10 | 9.8393 | mV/g | 0 | mV | + | 2015-02-13 16:32 | 12
PCB | Accelerometer | 78618Z | 356M163 | Acceleration | 10 | 9.8113 | mV/g | 0 | mV | + | 2015-02-13 16:46 | 12
PCB | Accelerometer | 78619X | 356M163 | Acceleration | 10 | 10.05 | mV/g | 0 | mV | + | 2009-01-30 | 12
PCB | Accelerometer | 78619Y | 356M163 | Acceleration | 10 | 10.15 | mV/g | 0 | mV | + | 2009-01-30 | 12
PCB | Accelerometer | 78619Z | 356M163 | Acceleration | 10 | 10.09 | mV/g | 0 | mV | + | 2009-01-30 | 12
PCB | Accelerometer | 78620X | 356M163 | Acceleration | 10 | 9.7044 | mV/g | 0 | mV | + | 2016-05-22 09:34 | 12
PCB | Accelerometer | 78620Y | 356M163 | Acceleration | 10 | 9.8684 | mV/g | 0 | mV | + | 2016-05-22 10:53 | 12
PCB | Accelerometer | 78620Z | 356M163 | Acceleration | 10 | 9.94 | mV/g | 0 | mV | + | 2016-05-22 11:02 | 12
PCB | Accelerometer | 78621X | 356M163 | Acceleration | 10 | 9.7972 | mV/g | 0 | mV | + | 2015-02-13 16:55 | 12
PCB | Accelerometer | 78621Y | 356M163 | Acceleration | 10 | 9.787 | mV/g | 0 | mV | + | 2015-02-13 17:59 | 12
PCB | Accelerometer | 78621Z | 356M163 | Acceleration | 10 | 9.6468 | mV/g | 0 | mV | + | 2015-02-13 18:17 | 12
PCB | Accelerometer | 78622X | 356M163 | Acceleration | 10 | 9.9746 | mV/g | 0 | mV | + | 2016-07-15 11:32 | 12
PCB | Accelerometer | 78622Y | 356M163 | Acceleration | 10 | 9.6301 | mV/g | 0 | mV | + | 2016-07-15 11:50 | 12
PCB | Accelerometer | 78622Z | 356M163 | Acceleration | 10 | 9.547 | mV/g | 0 | mV | + | 2016-07-15 12:51 | 12
PCB | Accelerometer | 78623X | 356M163 | Acceleration | 10 | 9.7558 | mV/g | 0 | mV | + | 2015-05-21 11:00 | 12
PCB | Accelerometer | 78623Y | 356M163 | Acceleration | 10 | 9.6941 | mV/g | 0 | mV | + | 2015-05-21 11:05 | 12
PCB | Accelerometer | 78623Z | 356M163 | Acceleration | 10 | 9.6488 | mV/g | 0 | mV | + | 2015-05-21 11:11 | 12
PCB | Accelerometer | 78624X | 356M163 | Acceleration | 10 | 9.7291 | mV/g | 0 | mV | + | 2015-02-14 15:09 | 12
PCB | Accelerometer | 78624Y | 356M163 | Acceleration | 10 | 9.8795 | mV/g | 0 | mV | + | 2015-02-14 15:17 | 12
PCB | Accelerometer | 78624Z | 356M163 | Acceleration | 10 | 10.5396 | mV/g | 0 | mV | + | 2015-02-14 16:00 | 12
PCB | Accelerometer | 78626X | 356M163 | Acceleration | 10 | 9.7562 | mV/g | 0 | mV | + | 2015-02-14 16:12 | 12
PCB | Accelerometer | 78626Y | 356M163 | Acceleration | 10 | 9.7687 | mV/g | 0 | mV | + | 2015-02-14 16:19 | 12
PCB | Accelerometer | 78626Z | 356M163 | Acceleration | 10 | 9.843 | mV/g | 0 | mV | + | 2015-02-14 16:26 | 12
PCB | Accelerometer | 78627X | 356M163 | Acceleration | 10 | 10.4136 | mV/g | 0 | mV | + | 2012-08-08 13:20 | 12
PCB | Accelerometer | 78627Y | 356M163 | Acceleration | 10 | 9.9008 | mV/g | 0 | mV | + | 2012-08-08 13:27 | 12
PCB | Accelerometer | 78627Z | 356M163 | Acceleration | 10 | 9.6833 | mV/g | 0 | mV | + | 2012-08-08 13:34 | 12
PCB | Accelerometer | 78628X | 356M163 | Acceleration | 10 | 9.8241 | mV/g | 0 | mV | + | 2016-07-15 13:24 | 12
PCB | Accelerometer | 78628Y | 356M163 | Acceleration | 10 | 9.6112 | mV/g | 0 | mV | + | 2016-07-15 13:32 | 12
PCB | Accelerometer | 78628Z | 356M163 | Acceleration | 10 | 9.5801 | mV/g | 0 | mV | + | 2016-07-15 13:40 | 12
PCB | Accelerometer | 80023X | 356M163 | Acceleration | 10 | 10.0769 | mV/g | 0 | mV | + | 2015-02-19 17:48 | 12
PCB | Accelerometer | 80023Y | 356M163 | Acceleration | 10 | 9.7764 | mV/g | 0 | mV | + | 2015-02-19 17:55 | 12
PCB | Accelerometer | 80023Z | 356M163 | Acceleration | 10 | 9.9633 | mV/g | 0 | mV | + | 2015-02-19 18:01 | 12
PCB | Accelerometer | 80024X | 356M163 | Acceleration | 10 | 9.7273 | mV/g | 0 | mV | + | 2016-06-11 13:54 | 12
PCB | Accelerometer | 80024Y | 356M163 | Acceleration | 10 | 9.6473 | mV/g | 0 | mV | + | 2016-06-11 14:05 | 12
PCB | Accelerometer | 80024Z | 356M163 | Acceleration | 10 | 10.4515 | mV/g | 0 | mV | + | 2016-06-11 14:13 | 12
PCB | Accelerometer | 80025X | 356M163 | Acceleration | 10 | 9.888 | mV/g | 0 | mV | + | 2016-06-11 13:28 | 12
PCB | Accelerometer | 80025Y | 356M163 | Acceleration | 10 | 10.4523 | mV/g | 0 | mV | + | 2016-06-11 13:36 | 12
PCB | Accelerometer | 80025Z | 356M163 | Acceleration | 10 | 9.6791 | mV/g | 0 | mV | + | 2016-06-11 13:44 | 12
PCB | Accelerometer | 80026X | 356M163 | Acceleration | 10 | 9.9654 | mV/g | 0 | mV | + | 2016-06-11 13:04 | 12
PCB | Accelerometer | 80026Y | 356M163 | Acceleration | 10 | 10.0615 | mV/g | 0 | mV | + | 2016-06-11 13:11 | 12
PCB | Accelerometer | 80026Z | 356M163 | Acceleration | 10 | 10.2591 | mV/g | 0 | mV | + | 2016-06-11 13:18 | 12
PCB | Accelerometer | 80027X | 356M163 | Acceleration | 10 | 9.7539 | mV/g | 0 | mV | + | 2016-05-22 11:11 | 12
PCB | Accelerometer | 80027Y | 356M163 | Acceleration | 10 | 9.6667 | mV/g | 0 | mV | + | 2016-05-22 11:19 | 12
PCB | Accelerometer | 80027Z | 356M163 | Acceleration | 10 | 9.8536 | mV/g | 0 | mV | + | 2016-05-22 11:30 | 12
PCB | Accelerometer | 80028X | 356M163 | Acceleration | 10 | 9.9392 | mV/g | 0 | mV | + | 2016-06-10 16:33 | 12
PCB | Accelerometer | 80028Y | 356M163 | Acceleration | 10 | 9.7481 | mV/g | 0 | mV | + | 2016-06-10 16:41 | 12
PCB | Accelerometer | 80028Z | 356M163 | Acceleration | 10 | 9.8501 | mV/g | 0 | mV | + | 2016-06-10 16:51 | 12
PCB | Accelerometer | 80029X | 356M163 | Acceleration | 10 | 9.8882 | mV/g | 0 | mV | + | 2015-05-20 13:42 | 12
PCB | Accelerometer | 80029Y | 356M163 | Acceleration | 10 | 9.8844 | mV/g | 0 | mV | + | 2015-05-20 13:47 | 12
PCB | Accelerometer | 80029Z | 356M163 | Acceleration | 10 | 9.7363 | mV/g | 0 | mV | + | 2015-10-30 14:52 | 12
PCB | Accelerometer | 80030X | 356M163 | Acceleration | 10 | 9.8605 | mV/g | 0 | mV | + | 2016-05-22 11:41 | 12
PCB | Accelerometer | 80030Y | 356M163 | Acceleration | 10 | 9.6217 | mV/g | 0 | mV | + | 2016-05-22 12:02 | 12
PCB | Accelerometer | 80030Z | 356M163 | Acceleration | 10 | 10.0221 | mV/g | 0 | mV | + | 2016-05-22 12:11 | 12
PCB | Accelerometer | 80031X | 356M163 | Acceleration | 10 | 9.8351 | mV/g | 0 | mV | + | 2016-05-22 12:19 | 12
PCB | Accelerometer | 80031Y | 356M163 | Acceleration | 10 | 9.8339 | mV/g | 0 | mV | + | 2016-05-22 12:27 | 12
PCB | Accelerometer | 80031Z | 356M163 | Acceleration | 10 | 9.7701 | mV/g | 0 | mV | + | 2016-05-22 12:35 | 12
PCB | Accelerometer | 80034X | 356M163 | Acceleration | 10 | 10.4409 | mV/g | 0 | mV | + | 2016-05-26 10:42 | 12
PCB | Accelerometer | 80034Y | 356M163 | Acceleration | 10 | 9.7827 | mV/g | 0 | mV | + | 2016-05-26 10:53 | 12
PCB | Accelerometer | 80034Z | 356M163 | Acceleration | 10 | 9.6856 | mV/g | 0 | mV | + | 2016-05-26 11:23 | 12
PCB | Accelerometer | 80035X | 356M163 | Acceleration | 10 | 10.0694 | mV/g | 0 | mV | + | 2016-07-15 11:02 | 12
PCB | Accelerometer | 80035Y | 356M163 | Acceleration | 10 | 10.4097 | mV/g | 0 | mV | + | 2016-07-15 11:09 | 12
PCB | Accelerometer | 80035Z | 356M163 | Acceleration | 10 | 9.7541 | mV/g | 0 | mV | + | 2016-07-15 11:18 | 12
PCB | Accelerometer | 80037X | 356M163 | Acceleration | 10 | 9.6549 | mV/g | 0 | mV | + | 2015-05-20 13:12 | 12
PCB | Accelerometer | 80037Y | 356M163 | Acceleration | 10 | 9.6529 | mV/g | 0 | mV | + | 2015-05-20 13:18 | 12
PCB | Accelerometer | 80037Z | 356M163 | Acceleration | 10 | 9.6321 | mV/g | 0 | mV | + | 2015-05-20 13:32 | 12
PCB | Accelerometer | 80038X | 356M163 | Acceleration | 10 | 10.32 | mV/g | 0 | mV | + | 2016-07-15 09:51 | 12
PCB | Accelerometer | 80038Y | 356M163 | Acceleration | 10 | 9.7726 | mV/g | 0 | mV | + | 2016-07-15 09:59 | 12
PCB | Accelerometer | 80038Z | 356M163 | Acceleration | 10 | 9.615 | mV/g | 0 | mV | + | 2016-07-15 10:06 | 12
PCB | Accelerometer | 80040X | 356M163 | Acceleration | 10 | 10.2563 | mV/g | 0 | mV | + | 2015-05-20 10:55 | 12
PCB | Accelerometer | 80040Y | 356M163 | Acceleration | 10 | 9.8112 | mV/g | 0 | mV | + | 2015-05-20 11:00 | 12
PCB | Accelerometer | 80040Z | 356M163 | Acceleration | 10 | 10.317 | mV/g | 0 | mV | + | 2015-05-20 11:06 | 12
PCB | Accelerometer | 80041X | 356M163 | Acceleration | 10 | 9.7692 | mV/g | 0 | mV | + | 2013-03-12 16:27 | 12
PCB | Accelerometer | 80041Y | 356M163 | Acceleration | 10 | 10.3924 | mV/g | 0 | mV | + | 2013-03-12 16:42 | 12
PCB | Accelerometer | 80041Z | 356M163 | Acceleration | 10 | 9.8987 | mV/g | 0 | mV | + | 2013-03-12 17:36 | 12
PCB | Accelerometer | 80042X | 356M163 | Acceleration | 10 | 9.7958 | mV/g | 0 | mV | + | 2015-05-20 11:38 | 12
PCB | Accelerometer | 80042Y | 356M163 | Acceleration | 10 | 10.2305 | mV/g | 0 | mV | + | 2015-05-20 11:48 | 12
PCB | Accelerometer | 80042Z | 356M163 | Acceleration | 10 | 9.8354 | mV/g | 0 | mV | + | 2015-05-20 11:53 | 12
PCB | Accelerometer | 80043X | 356M163 | Acceleration | 10 | 9.8368 | mV/g | 0 | mV | + | 2016-07-15 10:32 | 12
PCB | Accelerometer | 80043Y | 356M163 | Acceleration | 10 | 10.2917 | mV/g | 0 | mV | + | 2016-07-15 10:47 | 12
PCB | Accelerometer | 80043Z | 356M163 | Acceleration | 10 | 9.7193 | mV/g | 0 | mV | + | 2016-07-15 10:54 | 12
PCB | Accelerometer | 80044X | 356M163 | Acceleration | 10 | 9.7208 | mV/g | 0 | mV | + | 2013-03-13 09:36 | 12
PCB | Accelerometer | 80044Y | 356M163 | Acceleration | 10 | 9.5642 | mV/g | 0 | mV | + | 2013-03-13 09:44 | 12
PCB | Accelerometer | 80044Z | 356M163 | Acceleration | 10 | 9.6683 | mV/g | 0 | mV | + | 2013-03-13 09:51 | 12
PCB | Accelerometer | 80045X | 356M163 | Acceleration | 10 | 9.8017 | mV/g | 0 | mV | + | 2015-05-20 14:00 | 12
PCB | Accelerometer | 80045Y | 356M163 | Acceleration | 10 | 9.6115 | mV/g | 0 | mV | + | 2015-05-20 14:07 | 12
PCB | Accelerometer | 80045Z | 356M163 | Acceleration | 10 | 9.7047 | mV/g | 0 | mV | + | 2015-05-20 14:17 | 12
PCB | Accelerometer | 80046X | 356M163 | Acceleration | 10 | 10.4208 | mV/g | 0 | mV | + | 2015-05-20 14:23 | 12
PCB | Accelerometer | 80046Y | 356M163 | Acceleration | 10 | 9.7015 | mV/g | 0 | mV | + | 2015-05-20 14:31 | 12
PCB | Accelerometer | 80046Z | 356M163 | Acceleration | 10 | 10.0398 | mV/g | 0 | mV | + | 2015-05-20 14:40 | 12
PCB | Accelerometer | 80047X | 356M163 | Acceleration | 10 | 10.0539 | mV/g | 0 | mV | + | 2016-07-06 14:02 | 12
PCB | Accelerometer | 80047Y | 356M163 | Acceleration | 10 | 9.8288 | mV/g | 0 | mV | + | 2016-07-06 14:12 | 12
PCB | Accelerometer | 80047Z | 356M163 | Acceleration | 10 | 9.7678 | mV/g | 0 | mV | + | 2016-07-06 16:58 | 12
PCB | Accelerometer | 80048X | 356M163 | Acceleration | 10 | 9.7892 | mV/g | 0 | mV | + | 2015-05-21 10:18 | 12
PCB | Accelerometer | 80048Y | 356M163 | Acceleration | 10 | 9.7221 | mV/g | 0 | mV | + | 2015-05-21 10:25 | 12
PCB | Accelerometer | 80048Z | 356M163 | Acceleration | 10 | 9.4926 | mV/g | 0 | mV | + | 2015-05-21 10:31 | 12
PCB | Accelerometer | 80049X | 356M163 | Acceleration | 10 | 9.6608 | mV/g | 0 | mV | + | 2015-05-21 09:53 | 12
PCB | Accelerometer | 80049Y | 356M163 | Acceleration | 10 | 9.6273 | mV/g | 0 | mV | + | 2015-05-21 09:58 | 12
PCB | Accelerometer | 80049Z | 356M163 | Acceleration | 10 | 9.827 | mV/g | 0 | mV | + | 2015-05-21 10:07 | 12
PCB | Accelerometer | 80050X | 356M163 | Acceleration | 10 | 10.0644 | mV/g | 0 | mV | + | 2015-05-20 10:14 | 12
PCB | Accelerometer | 80050Y | 356M163 | Acceleration | 10 | 10.2408 | mV/g | 0 | mV | + | 2015-05-20 10:20 | 12
PCB | Accelerometer | 80050Z | 356M163 | Acceleration | 10 | 9.4654 | mV/g | 0 | mV | + | 2015-05-20 10:26 | 12
PCB | Accelerometer | 80051X | 356M163 | Acceleration | 10 | 9.5351 | mV/g | 0 | mV | + | 2015-05-20 14:45 | 12
PCB | Accelerometer | 80051Y | 356M163 | Acceleration | 10 | 9.7175 | mV/g | 0 | mV | + | 2016-02-26 16:19 | 12
PCB | Accelerometer | 80051Z | 356M163 | Acceleration | 10 | 9.5897 | mV/g | 0 | mV | + | 2015-05-20 15:06 | 12
PCB | Accelerometer | 80052X | 356M163 | Acceleration | 10 | 9.6005 | mV/g | 0 | mV | + | 2016-06-10 15:31 | 12
PCB | Accelerometer | 80052Y | 356M163 | Acceleration | 10 | 9.1163 | mV/g | 0 | mV | + | 2016-06-10 15:39 | 12
PCB | Accelerometer | 80052Z | 356M163 | Acceleration | 10 | 9.9121 | mV/g | 0 | mV | + | 2016-06-10 15:46 | 12
PCB | Accelerometer | 80053X | 356M163 | Acceleration | 10 | 9.7866 | mV/g | 0 | mV | + | 2015-02-17 14:55 | 12
PCB | Accelerometer | 80053Y | 356M163 | Acceleration | 10 | 9.7672 | mV/g | 0 | mV | + | 2015-02-17 15:01 | 12
PCB | Accelerometer | 80053Z | 356M163 | Acceleration | 10 | 9.9247 | mV/g | 0 | mV | + | 2015-02-17 15:09 | 12
PCB | Accelerometer | 80054X | 356M163 | Acceleration | 10 | 9.88 | mV/g | 0 | mV | + | 2013-03-13 10:01 | 12
PCB | Accelerometer | 80054Y | 356M163 | Acceleration | 10 | 9.349 | mV/g | 0 | mV | + | 2013-03-13 10:08 | 12
PCB | Accelerometer | 80054Z | 356M163 | Acceleration | 10 | 10.3661 | mV/g | 0 | mV | + | 2013-03-13 10:39 | 12
PCB | Accelerometer | 80055X | 356M163 | Acceleration | 10 | 9.9522 | mV/g | 0 | mV | + | 2014-05-30 16:19 | 12
PCB | Accelerometer | 80055Y | 356M163 | Acceleration | 10 | 9.6929 | mV/g | 0 | mV | + | 2014-05-30 16:26 | 12
PCB | Accelerometer | 80055Z | 356M163 | Acceleration | 10 | 9.8102 | mV/g | 0 | mV | + | 2014-05-30 16:37 | 12
PCB | Accelerometer | 80056X | 356M163 | Acceleration | 10 | 9.9533 | mV/g | 0 | mV | + | 2014-05-31 13:52 | 12
PCB | Accelerometer | 80056Y | 356M163 | Acceleration | 10 | 9.8288 | mV/g | 0 | mV | + | 2014-05-31 13:58 | 12
PCB | Accelerometer | 80056Z | 356M163 | Acceleration | 10 | 9.7904 | mV/g | 0 | mV | + | 2014-05-31 14:04 | 12
PCB | Accelerometer | 80057X | 356M163 | Acceleration | 10 | 9.876 | mV/g | 0 | mV | + | 2013-03-13 10:47 | 12
PCB | Accelerometer | 80057Y | 356M163 | Acceleration | 10 | 9.7661 | mV/g | 0 | mV | + | 2013-03-13 10:55 | 12
PCB | Accelerometer | 80057Z | 356M163 | Acceleration | 10 | 10.2411 | mV/g | 0 | mV | + | 2013-03-13 11:09 | 12
PCB | Accelerometer | 80058X | 356M163 | Acceleration | 10 | 9.6897 | mV/g | 0 | mV | + | 2015-02-17 15:17 | 12
PCB | Accelerometer | 80058Y | 356M163 | Acceleration | 10 | 9.0748 | mV/g | 0 | mV | + | 2015-02-17 15:25 | 12
PCB | Accelerometer | 80058Z | 356M163 | Acceleration | 10 | 10.509 | mV/g | 0 | mV | + | 2015-02-17 15:31 | 12
PCB | Accelerometer | 80059X | 356M163 | Acceleration | 10 | 9.8294 | mV/g | 0 | mV | + | 2013-03-12 14:42 | 12
PCB | Accelerometer | 80059Y | 356M163 | Acceleration | 10 | 9.6595 | mV/g | 0 | mV | + | 2013-03-12 15:28 | 12
PCB | Accelerometer | 80059Z | 356M163 | Acceleration | 10 | 10.0408 | mV/g | 0 | mV | + | 2013-03-12 15:36 | 12
PCB | Accelerometer | 80060X | 356M163 | Acceleration | 10 | 10.19 | mV/g | 0 | mV | + | 2009-03-24 | 12
PCB | Accelerometer | 80060Y | 356M163 | Acceleration | 10 | 10.13 | mV/g | 0 | mV | + | 2009-03-24 | 12
PCB | Accelerometer | 80060Z | 356M163 | Acceleration | 10 | 9.93 | mV/g | 0 | mV | + | 2009-03-24 | 12
PCB | Accelerometer | 80061X | 356M163 | Acceleration | 10 | 10.0269 | mV/g | 0 | mV | + | 2014-04-26 09:58 | 12
PCB | Accelerometer | 80061Y | 356M163 | Acceleration | 10 | 9.8941 | mV/g | 0 | mV | + | 2014-04-26 10:04 | 12
PCB | Accelerometer | 80061Z | 356M163 | Acceleration | 10 | 9.8333 | mV/g | 0 | mV | + | 2014-04-26 10:11 | 12
PCB | Accelerometer | 80062X | 356M163 | Acceleration | 10 | 9.7137 | mV/g | 0 | mV | + | 2016-10-14 11:03 | 12
PCB | Accelerometer | 80062Y | 356M163 | Acceleration | 10 | 9.1351 | mV/g | 0 | mV | + | 2016-10-14 11:11 | 12
PCB | Accelerometer | 80062Z | 356M163 | Acceleration | 10 | 9.7566 | mV/g | 0 | mV | + | 2016-10-14 11:18 | 12
PCB | Accelerometer | 80063X | 356M163 | Acceleration | 10 | 10.1184 | mV/g | 0 | mV | + | 2016-10-14 11:27 | 12
PCB | Accelerometer | 80063Y | 356M163 | Acceleration | 10 | 9.8526 | mV/g | 0 | mV | + | 2016-10-14 11:34 | 12
PCB | Accelerometer | 80063Z | 356M163 | Acceleration | 10 | 9.7213 | mV/g | 0 | mV | + | 2016-10-14 11:41 | 12
PCB | Accelerometer | 80064X | 356M163 | Acceleration | 10 | 9.8357 | mV/g | 0 | mV | + | 2016-10-14 11:48 | 12
PCB | Accelerometer | 80064Y | 356M163 | Acceleration | 10 | 9.5108 | mV/g | 0 | mV | + | 2016-10-14 13:29 | 12
PCB | Accelerometer | 80064Z | 356M163 | Acceleration | 10 | 10.1483 | mV/g | 0 | mV | + | 2016-10-14 13:38 | 12
PCB | Accelerometer | 80065X | 356M163 | Acceleration | 10 | 9.7229 | mV/g | 0 | mV | + | 2016-10-14 13:47 | 12
PCB | Accelerometer | 80065Y | 356M163 | Acceleration | 10 | 10.4415 | mV/g | 0 | mV | + | 2016-10-14 13:53 | 12
PCB | Accelerometer | 80065Z | 356M163 | Acceleration | 10 | 10.0148 | mV/g | 0 | mV | + | 2016-10-14 16:12 | 12
PCB | Accelerometer | 80066X | 356M163 | Acceleration | 10 | 9.674 | mV/g | 0 | mV | + | 2012-10-06 16:47 | 12
PCB | Accelerometer | 80066Y | 356M163 | Acceleration | 10 | 9.9729 | mV/g | 0 | mV | + | 2012-10-06 16:54 | 12
PCB | Accelerometer | 80066Z | 356M163 | Acceleration | 10 | 9.8244 | mV/g | 0 | mV | + | 2012-10-06 17:02 | 12
PCB | Accelerometer | 80067X | 356M163 | Acceleration | 10 | 9.744 | mV/g | 0 | mV | + | 2012-10-06 10:25 | 12
PCB | Accelerometer | 80067Y | 356M163 | Acceleration | 10 | 9.734 | mV/g | 0 | mV | + | 2012-10-06 10:32 | 12
PCB | Accelerometer | 80067Z | 356M163 | Acceleration | 10 | 10.3939 | mV/g | 0 | mV | + | 2012-10-06 10:38 | 12
PCB | Accelerometer | 80068X | 356M163 | Acceleration | 10 | 9.8436 | mV/g | 0 | mV | + | 2015-05-14 23:44 | 12
PCB | Accelerometer | 80068Y | 356M163 | Acceleration | 10 | 9.5673 | mV/g | 0 | mV | + | 2015-05-14 23:50 | 12
PCB | Accelerometer | 80068Z | 356M163 | Acceleration | 10 | 9.9358 | mV/g | 0 | mV | + | 2015-05-14 23:56 | 12
PCB | Accelerometer | 80069X | 356M163 | Acceleration | 10 | 9.4005 | mV/g | 0 | mV | + | 2014-05-31 15:09 | 12
PCB | Accelerometer | 80069Y | 356M163 | Acceleration | 10 | 9.9536 | mV/g | 0 | mV | + | 2014-05-31 15:14 | 12
PCB | Accelerometer | 80069Z | 356M163 | Acceleration | 10 | 9.8709 | mV/g | 0 | mV | + | 2014-05-31 15:20 | 12
PCB | Accelerometer | 80070X | 356M163 | Acceleration | 10 | 9.5923 | mV/g | 0 | mV | + | 2014-05-29 14:49 | 12
PCB | Accelerometer | 80070Y | 356M163 | Acceleration | 10 | 10.084 | mV/g | 0 | mV | + | 2014-05-29 15:07 | 12
PCB | Accelerometer | 80070Z | 356M163 | Acceleration | 10 | 10.0974 | mV/g | 0 | mV | + | 2014-05-29 15:15 | 12
PCB | Accelerometer | 80071X | 356M163 | Acceleration | 10 | 9.8167 | mV/g | 0 | mV | + | 2014-05-30 14:43 | 12
PCB | Accelerometer | 80071Y | 356M163 | Acceleration | 10 | 9.6519 | mV/g | 0 | mV | + | 2014-05-30 14:49 | 12
PCB | Accelerometer | 80071Z | 356M163 | Acceleration | 10 | 9.7437 | mV/g | 0 | mV | + | 2014-05-30 14:54 | 12
PCB | Accelerometer | 80750X | 356M163 | Acceleration | 10 | 10.0636 | mV/g | 0 | mV | + | 2012-09-06 16:02 | 12
PCB | Accelerometer | 80750Y | 356M163 | Acceleration | 10 | 9.9733 | mV/g | 0 | mV | + | 2012-09-06 16:24 | 12
PCB | Accelerometer | 80750Z | 356M163 | Acceleration | 10 | 9.7461 | mV/g | 0 | mV | + | 2012-09-06 17:20 | 12
PCB | Accelerometer | 80751X | 356M163 | Acceleration | 10 | 9.9079 | mV/g | 0 | mV | + | 2014-05-31 09:48 | 12
PCB | Accelerometer | 80751Y | 356M163 | Acceleration | 10 | 9.8276 | mV/g | 0 | mV | + | 2014-05-31 09:56 | 12
PCB | Accelerometer | 80751Z | 356M163 | Acceleration | 10 | 10.1291 | mV/g | 0 | mV | + | 2014-05-31 10:01 | 12
PCB | Accelerometer | 80752X | 356M163 | Acceleration | 10 | 9.9647 | mV/g | 0 | mV | + | 2014-05-31 14:52 | 12
PCB | Accelerometer | 80752Y | 356M163 | Acceleration | 10 | 10.1327 | mV/g | 0 | mV | + | 2014-05-31 14:57 | 12
PCB | Accelerometer | 80752Z | 356M163 | Acceleration | 10 | 9.8088 | mV/g | 0 | mV | + | 2014-05-31 15:03 | 12
PCB | Accelerometer | 80753X | 356M163 | Acceleration | 10 | 10.1032 | mV/g | 0 | mV | + | 2014-05-30 11:42 | 12
PCB | Accelerometer | 80753Y | 356M163 | Acceleration | 10 | 10.2613 | mV/g | 0 | mV | + | 2014-05-30 11:52 | 12
PCB | Accelerometer | 80753Z | 356M163 | Acceleration | 10 | 9.896 | mV/g | 0 | mV | + | 2014-05-30 13:13 | 12
PCB | Accelerometer | 80754X | 356M163 | Acceleration | 10 | 10.122 | mV/g | 0 | mV | + | 2012-10-06 15:42 | 12
PCB | Accelerometer | 80754Y | 356M163 | Acceleration | 10 | 9.9477 | mV/g | 0 | mV | + | 2012-10-06 15:52 | 12
PCB | Accelerometer | 80754Z | 356M163 | Acceleration | 10 | 10.1504 | mV/g | 0 | mV | + | 2012-10-06 16:11 | 12
PCB | Accelerometer | 80806X | 356M163 | Acceleration | 10 | 9.9286 | mV/g | 0 | mV | + | 2014-05-31 14:16 | 12
PCB | Accelerometer | 80806Y | 356M163 | Acceleration | 10 | 9.9959 | mV/g | 0 | mV | + | 2014-05-31 14:22 | 12
PCB | Accelerometer | 80806Z | 356M163 | Acceleration | 10 | 9.9602 | mV/g | 0 | mV | + | 2014-05-31 14:28 | 12
PCB | Accelerometer | 80807X | 356M163 | Acceleration | 10 | 9.7951 | mV/g | 0 | mV | + | 2012-10-05 15:46 | 12
PCB | Accelerometer | 80807Y | 356M163 | Acceleration | 10 | 9.861 | mV/g | 0 | mV | + | 2012-10-05 15:54 | 12
PCB | Accelerometer | 80807Z | 356M163 | Acceleration | 10 | 9.9706 | mV/g | 0 | mV | + | 2012-10-05 16:00 | 12
PCB | Accelerometer | 80808X | 356M163 | Acceleration | 10 | 9.3809 | mV/g | 0 | mV | + | 2014-01-24 08:49 | 12
PCB | Accelerometer | 80808Y | 356M163 | Acceleration | 10 | 9.7914 | mV/g | 0 | mV | + | 2014-01-24 09:06 | 12
PCB | Accelerometer | 80808Z | 356M163 | Acceleration | 10 | 9.9043 | mV/g | 0 | mV | + | 2014-01-24 09:12 | 12
PCB | Accelerometer | 80809X | 356M163 | Acceleration | 10 | 9.9489 | mV/g | 0 | mV | + | 2012-10-05 16:29 | 12
PCB | Accelerometer | 80809Y | 356M163 | Acceleration | 10 | 10.1107 | mV/g | 0 | mV | + | 2012-10-05 16:20 | 12
PCB | Accelerometer | 80809Z | 356M163 | Acceleration | 10 | 9.7561 | mV/g | 0 | mV | + | 2012-10-05 16:07 | 12
PCB | Accelerometer | 80812X | 356M163 | Acceleration | 10 | 9.8626 | mV/g | 0 | mV | + | 2013-11-26 16:48 | 12
PCB | Accelerometer | 80812Y | 356M163 | Acceleration | 10 | 9.7352 | mV/g | 0 | mV | + | 2013-11-26 16:36 | 12
PCB | Accelerometer | 80812Z | 356M163 | Acceleration | 10 | 10.0605 | mV/g | 0 | mV | + | 2013-11-26 16:30 | 12
PCB | Accelerometer | 80815X | 356M163 | Acceleration | 10 | 9.927 | mV/g | 0 | mV | + | 2014-05-31 16:48 | 12
PCB | Accelerometer | 80815Y | 356M163 | Acceleration | 10 | 9.9718 | mV/g | 0 | mV | + | 2014-05-31 16:54 | 12
PCB | Accelerometer | 80815Z | 356M163 | Acceleration | 10 | 9.9885 | mV/g | 0 | mV | + | 2014-05-31 16:58 | 12
PCB | Accelerometer | 80816X | 356M163 | Acceleration | 10 | 9.7505 | mV/g | 0 | mV | + | 2014-05-30 09:45 | 12
PCB | Accelerometer | 80816Y | 356M163 | Acceleration | 10 | 9.753 | mV/g | 0 | mV | + | 2014-05-30 09:51 | 12
PCB | Accelerometer | 80816Z | 356M163 | Acceleration | 10 | 9.882 | mV/g | 0 | mV | + | 2014-05-30 09:57 | 12
PCB | Accelerometer | 80817X | 356M163 | Acceleration | 10 | 9.7751 | mV/g | 0 | mV | + | 2014-06-03 10:07 | 12
PCB | Accelerometer | 80817Y | 356M163 | Acceleration | 10 | 9.3858 | mV/g | 0 | mV | + | 2014-06-03 10:13 | 12
PCB | Accelerometer | 80817Z | 356M163 | Acceleration | 10 | 10.1825 | mV/g | 0 | mV | + | 2014-06-03 10:19 | 12
PCB | Accelerometer | 5547 | 3711B11200G | Acceleration | #N/A | 9.85 | mV/g | 0 | mV | + | 2012-07-27 | 12
PCB | Accelerometer | 2815X | 3713B1110G | Acceleration | #N/A | 201.5 | mV/g | 0 | mV | + | 2012-06-07 | 12
PCB | Accelerometer | 2815Y | 3713B1110G | Acceleration | #N/A | 200.9 | mV/g | 0 | mV | + | 2012-06-07 | 12
PCB | Accelerometer | 2815Z | 3713B1110G | Acceleration | #N/A | 200.7 | mV/g | 0 | mV | + | 2012-06-07 | 12
PCB | Accelerometer | 27937 | 393A03 | Acceleration | 1000 | 999 | mV/g | 0 | mV | + | 2010-12-14 | 12
PCB | Accelerometer | 28166 | 393A03 | Acceleration | 1000 | 987 | mV/g | 0 | mV | + | 2011-01-19 | 12
PCB | Accelerometer | 28167 | 393A03 | Acceleration | 1000 | 997 | mV/g | 0 | mV | + | 2011-01-19 | 12
PCB | Accelerometer | 28169 | 393A03 | Acceleration | 1000 | 981 | mV/g | 0 | mV | + | 2011-01-19 | 12
PCB | Accelerometer | 28171 | 393A03 | Acceleration | 1000 | 1003 | mV/g | 0 | mV | + | 2011-01-19 | 12
PCB | Accelerometer | 28172 | 393A03 | Acceleration | 1000 | 1007 | mV/g | 0 | mV | + | 2011-01-19 | 12
PCB | Accelerometer | 28175 | 393A03 | Acceleration | 1000 | 1015 | mV/g | 0 | mV | + | 2011-01-19 | 12
PCB | Accelerometer | 28183 | 393A03 | Acceleration | 1000 | 985 | mV/g | 0 | mV | + | 2011-01-23 | 12
PCB | Accelerometer | 28184 | 393A03 | Acceleration | 1000 | 1007 | mV/g | 0 | mV | + | 2011-01-23 | 12
PCB | Accelerometer | 28188 | 393A03 | Acceleration | 1000 | 987 | mV/g | 0 | mV | + | 2011-01-23 | 12
PCB | Accelerometer | 28189 | 393A03 | Acceleration | 1000 | 1006 | mV/g | 0 | mV | + | 2011-01-23 | 12
PCB | Accelerometer | 28190 | 393A03 | Acceleration | 1000 | 950 | mV/g | 0 | mV | + | 2011-01-23 | 12
PCB | Accelerometer | 28148 | 393B12 | Acceleration | 10000 | 9820 | mV/g | 0 | mV | + | 2011-01-16 | 12
PCB | Accelerometer | 28151 | 393B12 | Acceleration | 10000 | 10520 | mV/g | 0 | mV | + | 2011-01-15 | 12
PCB | Accelerometer | 28153 | 393B12 | Acceleration | 10000 | 10470 | mV/g | 0 | mV | + | 2011-01-15 | 12
PCB | Accelerometer | 28154 | 393B12 | Acceleration | 10000 | 10720 | mV/g | 0 | mV | + | 2011-01-15 | 12
PCB | Accelerometer | 28155 | 393B12 | Acceleration | 10000 | 10460 | mV/g | 0 | mV | + | 2011-01-15 | 12
PCB | Accelerometer | 28180 | 393B12 | Acceleration | 10000 | 10410 | mV/g | 0 | mV | + | 2011-01-23 | 12
PCB | Accelerometer | 28192 | 393B12 | Acceleration | 10000 | 10040 | mV/g | 0 | mV | + | 2011-01-23 | 12
PCB | Accelerometer | 28195 | 393B12 | Acceleration | 10000 | 9800 | mV/g | 0 | mV | + | 2011-01-23 | 12
PCB | Accelerometer | 28256 | 393B12 | Acceleration | 10000 | 10530 | mV/g | 0 | mV | + | 2011-01-27 | 12
PCB | Accelerometer | 28257 | 393B12 | Acceleration | 10000 | 10210 | mV/g | 0 | mV | + | 2011-01-27 | 12
PCB | Accelerometer | 28258 | 393B12 | Acceleration | 10000 | 10620 | mV/g | 0 | mV | + | 2011-01-27 | 12
PCB | Accelerometer | 28259 | 393B12 | Acceleration | 10000 | 10560 | mV/g | 0 | mV | + | 2011-01-27 | 12
PCB | Accelerometer | 35727 | 422E51 | Acceleration | #N/A | 97.5 | mV/pC | 0 | mV | + | 2012-08-19 | 12
PCB | Accelerometer | 35728 | 422E51 | Acceleration | #N/A | 98.4 | mV/pC | 0 | mV | + | 2012-08-19 | 12
PCB | Accelerometer | 35729 | 422E51 | Acceleration | #N/A | 98.3 | mV/pC | 0 | mV | + | 2012-08-19 | 12
PCB | Accelerometer | 35730 | 422E51 | Acceleration | #N/A | 97.5 | mV/pC | 0 | mV | + | 2012-08-19 | 12
PCB | Accelerometer | 35731 | 422E51 | Acceleration | #N/A | 98.4 | mV/pC | 0 | mV | + | 2012-08-19 | 12
PCB | Accelerometer | 35732 | 422E51 | Acceleration | #N/A | 97.7 | mV/pC | 0 | mV | + | 2012-08-19 | 12
PCB | Accelerometer | 35733 | 422E51 | Acceleration | #N/A | 97.6 | mV/pC | 0 | mV | + | 2012-08-19 | 12
PCB | Accelerometer | 35734 | 422E51 | Acceleration | #N/A | 97.9 | mV/pC | 0 | mV | + | 2012-08-19 | 12
PCB | Accelerometer | 35735 | 422E51 | Acceleration | #N/A | 97.8 | mV/pC | 0 | mV | + | 2012-08-19 | 12
PCB | Accelerometer | 35736 | 422E51 | Acceleration | #N/A | 96.2 | mV/pC | 0 | mV | + | 2012-08-19 | 12
PCB | Accelerometer | 35737 | 422E51 | Acceleration | #N/A | 97.6 | mV/pC | 0 | mV | + | 2012-08-19 | 12
PCB | Accelerometer | 35738 | 422E51 | Acceleration | #N/A | 97.9 | mV/pC | 0 | mV | + | 2012-08-19 | 12
PCB | Accelerometer | 3441 | 740B02 | Acceleration | 50 | 48 | mV/muE | 0 | mV | + | 2013-03-09 | 12
PCB | Accelerometer | 3442 | 740B02 | Acceleration | 50 | 51.9 | mV/muE | 0 | mV | + | 2013-03-09 | 12
PCB | Accelerometer | 3443 | 740B02 | Acceleration | 50 | 47.8 | mV/muE | 0 | mV | + | 2013-03-09 | 12
PCB | Accelerometer | 3444 | 740B02 | Acceleration | 50 | 44.7 | mV/muE | 0 | mV | + | 2013-03-09 | 12
PCB | Accelerometer | 3445 | 740B02 | Acceleration | 50 | 53.4 | mV/muE | 0 | mV | + | 2013-03-09 | 12
PCB | Accelerometer | 3446 | 740B02 | Acceleration | 50 | 50 | mV/muE | 0 | mV | + | 2013-03-09 | 12
PCB | Accelerometer | 3470 | 740B02 | Acceleration | 50 | 56.9 | mV/muE | 0 | mV | + | 2013-03-09 | 12
PCB | Accelerometer | 3471 | 740B02 | Acceleration | 50 | 42.2 | mV/muE | 0 | mV | + | 2013-03-09 | 12
PCB | Accelerometer | 3472 | 740B02 | Acceleration | 50 | 50.6 | mV/muE | 0 | mV | + | 2013-03-09 | 12
PCB | Accelerometer | 3473 | 740B02 | Acceleration | 50 | 44.4 | mV/muE | 0 | mV | + | 2013-03-09 | 12
PCB | Accelerometer | 22022 | J357B34 | Acceleration | #N/A | 94.7 | pC/g | 0 | pC | + | 2010-07-30 | 12
PCB | Accelerometer | 26771 | J357B34 | Acceleration | #N/A | 94.5 | pC/g | 0 | pC | + | 2010-08-28 | 12
PCB | Accelerometer | 26772 | J357B34 | Acceleration | #N/A | 94.7 | pC/g | 0 | pC | + | 2010-08-28 | 12
PCB | Accelerometer | 26774 | J357B34 | Acceleration | #N/A | 94.4 | pC/g | 0 | pC | + | 2010-08-28 | 12
PCB | Accelerometer | 26775 | J357B34 | Acceleration | #N/A | 95.8 | pC/g | 0 | pC | + | 2010-08-28 | 12
PCB | Accelerometer | 26776 | J357B34 | Acceleration | #N/A | 95.5 | pC/g | 0 | pC | + | 2010-08-28 | 12
PCB | Accelerometer | 26777 | J357B34 | Acceleration | #N/A | 94.4 | pC/g | 0 | pC | + | 2010-08-28 | 12
PCB | Accelerometer | 26778 | J357B34 | Acceleration | #N/A | 93.9 | pC/g | 0 | pC | + | 2010-08-28 | 12
PCB | Accelerometer | 8699 | M350 B02 | Acceleration | 0 | 0.10186 | mV/g | 0 | mV | + | 2009-02-26 11:26 | 12
PCB | Accelerometer | 8700 | M350 B02 | Acceleration | 0 | 0.096781 | mV/g | 0 | mV | + | 2009-02-26 13:37 | 12
PCB | Accelerometer | 8701 | M350 B02 | Acceleration | 0 | 0.096646 | mV/g | 0 | mV | + | 2009-02-26 11:18 | 12
PCB | Accelerometer | 8702 | M350 B02 | Acceleration | 0 | 0.09571 | mV/g | 0 | mV | + | 2009-02-26 13:26 | 12
PCB | Accelerometer | 8703 | M350 B02 | Acceleration | 0 | 0.095666 | mV/g | 0 | mV | + | 2009-02-26 13:51 | 12
PCB | Accelerometer | 102034 | M353 | Acceleration | 0 | 10.4411 | mV/g | 0 | mV | + | 2009-02-25 16:49 | 12
PCB | Accelerometer | 102042 | M353 | Acceleration | 0 | 9.3678 | mV/g | 0 | mV | + | 2009-02-25 16:37 | 12
PCB | Accelerometer | 102854 | M353 | Acceleration | 0 | 0.034299 | mV/g | 0 | mV | + | 2009-02-25 16:41 | 12
PCB | Accelerometer | 104849 | M353 | Acceleration | 0 | 9.7477 | mV/g | 0 | mV | + | 2009-02-25 15:11 | 12
PCB | Accelerometer | 104851 | M353 | Acceleration | 0 | 9.3919 | mV/g | 0 | mV | + | 2009-02-25 17:07 | 12
PCB | Accelerometer | 104852 | M353 | Acceleration | 0 | 10.6806 | mV/g | 0 | mV | + | 2009-02-25 15:57 | 12
PCB | Accelerometer | 104855 | M353 | Acceleration | 0 | 9.2946 | mV/g | 0 | mV | + | 2009-02-25 15:49 | 12
PCB | Accelerometer | 104865 | M353 | Acceleration | 0 | 9.4242 | mV/g | 0 | mV | + | 2009-02-25 16:26 | 12
PCB | Accelerometer | 105008 | M353 | Acceleration | 0 | 10.8493 | mV/g | 0 | mV | + | 2009-02-25 13:49 | 12
PCB | Accelerometer | 105009 | M353 | Acceleration | 0 | 10.7701 | mV/g | 0 | mV | + | 2009-02-25 14:08 | 12
PCB | Accelerometer | 105195 | M353 | Acceleration | 0 | 9.0308 | mV/g | 0 | mV | + | 2009-02-25 16:18 | 12
PCB | Accelerometer | 105313 | M353 | Acceleration | 0 | 9.5479 | mV/g | 0 | mV | + | 2009-02-25 16:09 | 12
PCB | Accelerometer | 105314 | M353 | Acceleration | 0 | 9.4211 | mV/g | 0 | mV | + | 2009-02-25 16:59 | 12
PCB | Accelerometer | 105315 | M353 | Acceleration | 0 | 9.4082 | mV/g | 0 | mV | + | 2009-02-25 17:14 | 12
PCB | Accelerometer | 20108 | M353 | Acceleration | 0 | 9.8519 | mV/g | 0 | mV | + | 2009-02-26 10:03 | 12
PCB | Accelerometer | 37909 | M353 | Acceleration | 0 | 0.054788 | mV/g | 0 | mV | + | 2009-02-26 09:54 | 12
PCB | Accelerometer | 72501 | M353 | Acceleration | 0 | 9.6521 | mV/g | 0 | mV | + | 2009-02-26 10:38 | 12
PCB | Accelerometer | 73191 | M353 | Acceleration | 0 | 10.2154 | mV/g | 0 | mV | + | 2009-02-26 10:12 | 12
0 | Accelerometer | 0 | 0 | Acceleration | #N/A | 0 | 0 | 0 | 0 | + | 0 | 0
0 | Accelerometer | 0 | 0 | Acceleration | #N/A | 0 | 0 | 0 | 0 | + | 0 | 0
0 | Accelerometer | 0 | 0 | Acceleration | #N/A | 0 | 0 | 0 | 0 | + | 0 | 0
0 | Accelerometer | 0 | 0 | Acceleration | #N/A | 0 | 0 | 0 | 0 | + | 0 | 0
0 | Accelerometer | 0 | 0 | Acceleration | #N/A | 0 | 0 | 0 | 0 | + | 0 | 0
0 | Accelerometer | 0 | 0 | Acceleration | #N/A | 0 | 0 | 0 | 0 | + | 0 | 0
0 | Accelerometer | 0 | 0 | Acceleration | #N/A | 0 | 0 | 0 | 0 | + | 0 | 0
0 | Accelerometer | 0 | 0 | Acceleration | #N/A | 0 | 0 | 0 | 0 | + | 0 | 0
0 | Accelerometer | 0 | 0 | Acceleration | #N/A | 0 | 0 | 0 | 0 | + | 0 | 0
0 | Accelerometer | 0 | 0 | Acceleration | #N/A | 0 | 0 | 0 | 0 | + | 0 | 0
0 | Accelerometer | 0 | 0 | Acceleration | #N/A | 0 | 0 | 0 | 0 | + | 0 | 0
0 | Accelerometer | 0 | 0 | Acceleration | #N/A | 0 | 0 | 0 | 0 | + | 0 | 0
0 | Accelerometer | 0 | 0 | Acceleration | #N/A | 0 | 0 | 0 | 0 | + | 0 | 0
0 | Accelerometer | 0 | 0 | Acceleration | #N/A | 0 | 0 | 0 | 0 | + | 0 | 0
0 | Accelerometer | 0 | 0 | Acceleration | #N/A | 0 | 0 | 0 | 0 | + | 0 | 0
0 | Accelerometer | 0 | 0 | Acceleration | #N/A | 0 | 0 | 0 | 0 | + | 0 | 0
0 | Accelerometer | 0 | 0 | Acceleration | #N/A | 0 | 0 | 0 | 0 | + | 0 | 0
0 | Accelerometer | 0 | 0 | Acceleration | #N/A | 0 | 0 | 0 | 0 | + | 0 | 0
0 | Accelerometer | 0 | 0 | Acceleration | #N/A | 0 | 0 | 0 | 0 | + | 0 | 0
0 | Accelerometer | 0 | 0 | Acceleration | #N/A | 0 | 0 | 0 | 0 | + | 0 | 0
0 | Accelerometer | 0 | 0 | Acceleration | #N/A | 0 | 0 | 0 | 0 | + | 0 | 0
0 | Accelerometer | 0 | 0 | Acceleration | #N/A | 0 | 0 | 0 | 0 | + | 0 | 0
0 | Accelerometer | 0 | 0 | Acceleration | #N/A | 0 | 0 | 0 | 0 | + | 0 | 0
0 | Accelerometer | 0 | 0 | Acceleration | #N/A | 0 | 0 | 0 | 0 | + | 0 | 0
0 | Accelerometer | 0 | 0 | Acceleration | #N/A | 0 | 0 | 0 | 0 | + | 0 | 0
0 | Accelerometer | 0 | 0 | Acceleration | #N/A | 0 | 0 | 0 | 0 | + | 0 | 0
0 | Accelerometer | 0 | 0 | Acceleration | #N/A | 0 | 0 | 0 | 0 | + | 0 | 0
0 | Accelerometer | 0 | 0 | Acceleration | #N/A | 0 | 0 | 0 | 0 | + | 0 | 0
0 | Accelerometer | 0 | 0 | Acceleration | #N/A | 0 | 0 | 0 | 0 | + | 0 | 0
0 | Accelerometer | 0 | 0 | Acceleration | #N/A | 0 | 0 | 0 | 0 | + | 0 | 0
0 | Accelerometer | 0 | 0 | Acceleration | #N/A | 0 | 0 | 0 | 0 | + | 0 | 0
0 | Accelerometer | 0 | 0 | Acceleration | #N/A | 0 | 0 | 0 | 0 | + | 0 | 0
0 | Accelerometer | 0 | 0 | Acceleration | #N/A | 0 | 0 | 0 | 0 | + | 0 | 0
0 | Accelerometer | 0 | 0 | Acceleration | #N/A | 0 | 0 | 0 | 0 | + | 0 | 0
0 | Accelerometer | 0 | 0 | Acceleration | #N/A | 0 | 0 | 0 | 0 | + | 0 | 0
0 | Accelerometer | 0 | 0 | Acceleration | #N/A | 0 | 0 | 0 | 0 | + | 0 | 0
0 | Accelerometer | 0 | 0 | Acceleration | #N/A | 0 | 0 | 0 | 0 | + | 0 | 0
0 | Accelerometer | 0 | 0 | Acceleration | #N/A | 0 | 0 | 0 | 0 | + | 0 | 0
0 | Accelerometer | 0 | 0 | Acceleration | #N/A | 0 | 0 | 0 | 0 | + | 0 | 0
0 | Accelerometer | 0 | 0 | Acceleration | #N/A | 0 | 0 | 0 | 0 | + | 0 | 0
0 | Accelerometer | 0 | 0 | Acceleration | #N/A | 0 | 0 | 0 | 0 | + | 0 | 0
0 | Accelerometer | 0 | 0 | Acceleration | #N/A | 0 | 0 | 0 | 0 | + | 0 | 0
0 | Accelerometer | 0 | 0 | Acceleration | #N/A | 0 | 0 | 0 | 0 | + | 0 | 0
0 | Accelerometer | 0 | 0 | Acceleration | #N/A | 0 | 0 | 0 | 0 | + | 0 | 0
0 | Accelerometer | 0 | 0 | Acceleration | #N/A | 0 | 0 | 0 | 0 | + | 0 | 0
0 | Accelerometer | 0 | 0 | Acceleration | #N/A | 0 | 0 | 0 | 0 | + | 0 | 0
0 | Accelerometer | 0 | 0 | Acceleration | #N/A | 0 | 0 | 0 | 0 | + | 0 | 0
0 | Accelerometer | 0 | 0 | Acceleration | #N/A | 0 | 0 | 0 | 0 | + | 0 | 0
0 | Accelerometer | 0 | 0 | Acceleration | #N/A | 0 | 0 | 0 | 0 | + | 0 | 0
0 | Accelerometer | 0 | 0 | Acceleration | #N/A | 0 | 0 | 0 | 0 | + | 0 | 0
0 | Accelerometer | 0 | 0 | Acceleration | #N/A | 0 | 0 | 0 | 0 | + | 0 | 0
0 | Accelerometer | 0 | 0 | Acceleration | #N/A | 0 | 0 | 0 | 0 | + | 0 | 0
0 | Accelerometer | 0 | 0 | Acceleration | #N/A | 0 | 0 | 0 | 0 | + | 0 | 0
0 | Accelerometer | 0 | 0 | Acceleration | #N/A | 0 | 0 | 0 | 0 | + | 0 | 0
0 | Accelerometer | 0 | 0 | Acceleration | #N/A | 0 | 0 | 0 | 0 | + | 0 | 0
0 | Accelerometer | 0 | 0 | Acceleration | #N/A | 0 | 0 | 0 | 0 | + | 0 | 0
0 | Accelerometer | 0 | 0 | Acceleration | #N/A | 0 | 0 | 0 | 0 | + | 0 | 0
0 | Accelerometer | 0 | 0 | Acceleration | #N/A | 0 | 0 | 0 | 0 | + | 0 | 0
0 | Accelerometer | 0 | 0 | Acceleration | #N/A | 0 | 0 | 0 | 0 | + | 0 | 0
0 | Accelerometer | 0 | 0 | Acceleration | #N/A | 0 | 0 | 0 | 0 | + | 0 | 0
0 | Accelerometer | 0 | 0 | Acceleration | #N/A | 0 | 0 | 0 | 0 | + | 0 | 0
0 | Accelerometer | 0 | 0 | Acceleration | #N/A | 0 | 0 | 0 | 0 | + | 0 | 0
0 | Accelerometer | 0 | 0 | Acceleration | #N/A | 0 | 0 | 0 | 0 | + | 0 | 0
0 | Accelerometer | 0 | 0 | Acceleration | #N/A | 0 | 0 | 0 | 0 | + | 0 | 0
0 | Accelerometer | 0 | 0 | Acceleration | #N/A | 0 | 0 | 0 | 0 | + | 0 | 0
0 | Accelerometer | 0 | 0 | Acceleration | #N/A | 0 | 0 | 0 | 0 | + | 0 | 0
0 | Accelerometer | 0 | 0 | Acceleration | #N/A | 0 | 0 | 0 | 0 | + | 0 | 0
0 | Accelerometer | 0 | 0 | Acceleration | #N/A | 0 | 0 | 0 | 0 | + | 0 | 0
0 | Accelerometer | 0 | 0 | Acceleration | #N/A | 0 | 0 | 0 | 0 | + | 0 | 0
0 | Accelerometer | 0 | 0 | Acceleration | #N/A | 0 | 0 | 0 | 0 | + | 0 | 0
0 | Accelerometer | 0 | 0 | Acceleration | #N/A | 0 | 0 | 0 | 0 | + | 0 | 0
0 | Accelerometer | 0 | 0 | Acceleration | #N/A | 0 | 0 | 0 | 0 | + | 0 | 0
0 | Accelerometer | 0 | 0 | Acceleration | #N/A | 0 | 0 | 0 | 0 | + | 0 | 0
0 | Accelerometer | 0 | 0 | Acceleration | #N/A | 0 | 0 | 0 | 0 | + | 0 | 0
0 | Accelerometer | 0 | 0 | Acceleration | #N/A | 0 | 0 | 0 | 0 | + | 0 | 0
0 | Accelerometer | 0 | 0 | Acceleration | #N/A | 0 | 0 | 0 | 0 | + | 0 | 0
0 | Accelerometer | 0 | 0 | Acceleration | #N/A | 0 | 0 | 0 | 0 | + | 0 | 0
0 | Accelerometer | 0 | 0 | Acceleration | #N/A | 0 | 0 | 0 | 0 | + | 0 | 0
0 | Accelerometer | 0 | 0 | Acceleration | #N/A | 0 | 0 | 0 | 0 | + | 0 | 0
0 | Accelerometer | 0 | 0 | Acceleration | #N/A | 0 | 0 | 0 | 0 | + | 0 | 0
0 | Accelerometer | 0 | 0 | Acceleration | #N/A | 0 | 0 | 0 | 0 | + | 0 | 0
0 | Accelerometer | 0 | 0 | Acceleration | #N/A | 0 | 0 | 0 | 0 | + | 0 | 0
0 | Accelerometer | 0 | 0 | Acceleration | #N/A | 0 | 0 | 0 | 0 | + | 0 | 0
0 | Accelerometer | 0 | 0 | Acceleration | #N/A | 0 | 0 | 0 | 0 | + | 0 | 0
0 | Accelerometer | 0 | 0 | Acceleration | #N/A | 0 | 0 | 0 | 0 | + | 0 | 0
0 | Accelerometer | 0 | 0 | Acceleration | #N/A | 0 | 0 | 0 | 0 | + | 0 | 0
0 | Accelerometer | 0 | 0 | Acceleration | #N/A | 0 | 0 | 0 | 0 | + | 0 | 0
0 | Accelerometer | 0 | 0 | Acceleration | #N/A | 0 | 0 | 0 | 0 | + | 0 | 0
0 | Accelerometer | 0 | 0 | Acceleration | #N/A | 0 | 0 | 0 | 0 | + | 0 | 0
0 | Accelerometer | 0 | 0 | Acceleration | #N/A | 0 | 0 | 0 | 0 | + | 0 | 0
0 | Accelerometer | 0 | 0 | Acceleration | #N/A | 0 | 0 | 0 | 0 | + | 0 | 0
0 | Accelerometer | 0 | 0 | Acceleration | #N/A | 0 | 0 | 0 | 0 | + | 0 | 0
0 | Accelerometer | 0 | 0 | Acceleration | #N/A | 0 | 0 | 0 | 0 | + | 0 | 0
0 | Accelerometer | 0 | 0 | Acceleration | #N/A | 0 | 0 | 0 | 0 | + | 0 | 0
0 | Accelerometer | 0 | 0 | Acceleration | #N/A | 0 | 0 | 0 | 0 | + | 0 | 0
0 | Accelerometer | 0 | 0 | Acceleration | #N/A | 0 | 0 | 0 | 0 | + | 0 | 0
0 | Accelerometer | 0 | 0 | Acceleration | #N/A | 0 | 0 | 0 | 0 | + | 0 | 0
0 | Accelerometer | 0 | 0 | Acceleration | #N/A | 0 | 0 | 0 | 0 | + | 0 | 0
0 | Accelerometer | 0 | 0 | Acceleration | #N/A | 0 | 0 | 0 | 0 | + | 0 | 0
0 | Accelerometer | 0 | 0 | Acceleration | #N/A | 0 | 0 | 0 | 0 | + | 0 | 0
0 | Accelerometer | 0 | 0 | Acceleration | #N/A | 0 | 0 | 0 | 0 | + | 0 | 0
0 | Accelerometer | 0 | 0 | Acceleration | #N/A | 0 | 0 | 0 | 0 | + | 0 | 0
0 | Accelerometer | 0 | 0 | Acceleration | #N/A | 0 | 0 | 0 | 0 | + | 0 | 0
0 | Accelerometer | 0 | 0 | Acceleration | #N/A | 0 | 0 | 0 | 0 | + | 0 | 0
0 | Accelerometer | 0 | 0 | Acceleration | #N/A | 0 | 0 | 0 | 0 | + | 0 | 0
0 | Accelerometer | 0 | 0 | Acceleration | #N/A | 0 | 0 | 0 | 0 | + | 0 | 0
0 | Accelerometer | 0 | 0 | Acceleration | #N/A | 0 | 0 | 0 | 0 | + | 0 | 0
0 | Accelerometer | 0 | 0 | Acceleration | #N/A | 0 | 0 | 0 | 0 | + | 0 | 0
0 | Accelerometer | 0 | 0 | Acceleration | #N/A | 0 | 0 | 0 | 0 | + | 0 | 0
0 | Accelerometer | 0 | 0 | Acceleration | #N/A | 0 | 0 | 0 | 0 | + | 0 | 0
0 | Accelerometer | 0 | 0 | Acceleration | #N/A | 0 | 0 | 0 | 0 | + | 0 | 0
0 | Accelerometer | 0 | 0 | Acceleration | #N/A | 0 | 0 | 0 | 0 | + | 0 | 0
0 | Accelerometer | 0 | 0 | Acceleration | #N/A | 0 | 0 | 0 | 0 | + | 0 | 0
0 | Accelerometer | 0 | 0 | Acceleration | #N/A | 0 | 0 | 0 | 0 | + | 0 | 0
0 | Accelerometer | 0 | 0 | Acceleration | #N/A | 0 | 0 | 0 | 0 | + | 0 | 0
0 | Accelerometer | 0 | 0 | Acceleration | #N/A | 0 | 0 | 0 | 0 | + | 0 | 0
0 | Accelerometer | 0 | 0 | Acceleration | #N/A | 0 | 0 | 0 | 0 | + | 0 | 0
0 | Accelerometer | 0 | 0 | Acceleration | #N/A | 0 | 0 | 0 | 0 | + | 0 | 0
0 | Accelerometer | 0 | 0 | Acceleration | #N/A | 0 | 0 | 0 | 0 | + | 0 | 0
0 | Accelerometer | 0 | 0 | Acceleration | #N/A | 0 | 0 | 0 | 0 | + | 0 | 0
0 | Accelerometer | 0 | 0 | Acceleration | #N/A | 0 | 0 | 0 | 0 | + | 0 | 0
0 | Accelerometer | 0 | 0 | Acceleration | #N/A | 0 | 0 | 0 | 0 | + | 0 | 0
0 | Accelerometer | 0 | 0 | Acceleration | #N/A | 0 | 0 | 0 | 0 | + | 0 | 0
0 | Accelerometer | 0 | 0 | Acceleration | #N/A | 0 | 0 | 0 | 0 | + | 0 | 0
0 | Accelerometer | 0 | 0 | Acceleration | #N/A | 0 | 0 | 0 | 0 | + | 0 | 0
0 | Accelerometer | 0 | 0 | Acceleration | #N/A | 0 | 0 | 0 | 0 | + | 0 | 0
0 | Accelerometer | 0 | 0 | Acceleration | #N/A | 0 | 0 | 0 | 0 | + | 0 | 0
0 | Accelerometer | 0 | 0 | Acceleration | #N/A | 0 | 0 | 0 | 0 | + | 0 | 0
0 | Accelerometer | 0 | 0 | Acceleration | #N/A | 0 | 0 | 0 | 0 | + | 0 | 0
0 | Accelerometer | 0 | 0 | Acceleration | #N/A | 0 | 0 | 0 | 0 | + | 0 | 0
0 | Accelerometer | 0 | 0 | Acceleration | #N/A | 0 | 0 | 0 | 0 | + | 0 | 0
0 | Accelerometer | 0 | 0 | Acceleration | #N/A | 0 | 0 | 0 | 0 | + | 0 | 0
0 | Accelerometer | 0 | 0 | Acceleration | #N/A | 0 | 0 | 0 | 0 | + | 0 | 0
0 | Accelerometer | 0 | 0 | Acceleration | #N/A | 0 | 0 | 0 | 0 | + | 0 | 0
0 | Accelerometer | 0 | 0 | Acceleration | #N/A | 0 | 0 | 0 | 0 | + | 0 | 0
0 | Accelerometer | 0 | 0 | Acceleration | #N/A | 0 | 0 | 0 | 0 | + | 0 | 0
0 | Accelerometer | 0 | 0 | Acceleration | #N/A | 0 | 0 | 0 | 0 | + | 0 | 0
0 | Accelerometer | 0 | 0 | Acceleration | #N/A | 0 | 0 | 0 | 0 | + | 0 | 0
0 | Accelerometer | 0 | 0 | Acceleration | #N/A | 0 | 0 | 0 | 0 | + | 0 | 0
0 | Accelerometer | 0 | 0 | Acceleration | #N/A | 0 | 0 | 0 | 0 | + | 0 | 0
0 | Accelerometer | 0 | 0 | Acceleration | #N/A | 0 | 0 | 0 | 0 | + | 0 | 0
0 | Accelerometer | 0 | 0 | Acceleration | #N/A | 0 | 0 | 0 | 0 | + | 0 | 0
0 | Accelerometer | 0 | 0 | Acceleration | #N/A | 0 | 0 | 0 | 0 | + | 0 | 0
0 | Accelerometer | 0 | 0 | Acceleration | #N/A | 0 | 0 | 0 | 0 | + | 0 | 0
0 | Accelerometer | 0 | 0 | Acceleration | #N/A | 0 | 0 | 0 | 0 | + | 0 | 0
0 | Accelerometer | 0 | 0 | Acceleration | #N/A | 0 | 0 | 0 | 0 | + | 0 | 0
0 | Accelerometer | 0 | 0 | Acceleration | #N/A | 0 | 0 | 0 | 0 | + | 0 | 0
0 | Accelerometer | 0 | 0 | Acceleration | #N/A | 0 | 0 | 0 | 0 | + | 0 | 0
0 | Accelerometer | 0 | 0 | Acceleration | #N/A | 0 | 0 | 0 | 0 | + | 0 | 0
0 | Accelerometer | 0 | 0 | Acceleration | #N/A | 0 | 0 | 0 | 0 | + | 0 | 0
0 | Accelerometer | 0 | 0 | Acceleration | #N/A | 0 | 0 | 0 | 0 | + | 0 | 0
0 | Accelerometer | 0 | 0 | Acceleration | #N/A | 0 | 0 | 0 | 0 | + | 0 | 0
0 | Accelerometer | 0 | 0 | Acceleration | #N/A | 0 | 0 | 0 | 0 | + | 0 | 0
0 | Accelerometer | 0 | 0 | Acceleration | #N/A | 0 | 0 | 0 | 0 | + | 0 | 0
0 | Accelerometer | 0 | 0 | Acceleration | #N/A | 0 | 0 | 0 | 0 | + | 0 | 0
0 | Accelerometer | 0 | 0 | Acceleration | #N/A | 0 | 0 | 0 | 0 | + | 0 | 0
0 | Accelerometer | 0 | 0 | Acceleration | #N/A | 0 | 0 | 0 | 0 | + | 0 | 0
0 | Accelerometer | 0 | 0 | Acceleration | #N/A | 0 | 0 | 0 | 0 | + | 0 | 0
0 | Accelerometer | 0 | 0 | Acceleration | #N/A | 0 | 0 | 0 | 0 | + | 0 | 0
0 | Accelerometer | 0 | 0 | Acceleration | #N/A | 0 | 0 | 0 | 0 | + | 0 | 0
0 | Accelerometer | 0 | 0 | Acceleration | #N/A | 0 | 0 | 0 | 0 | + | 0 | 0
0 | Accelerometer | 0 | 0 | Acceleration | #N/A | 0 | 0 | 0 | 0 | + | 0 | 0
0 | Accelerometer | 0 | 0 | Acceleration | #N/A | 0 | 0 | 0 | 0 | + | 0 | 0
0 | Accelerometer | 0 | 0 | Acceleration | #N/A | 0 | 0 | 0 | 0 | + | 0 | 0
0 | Accelerometer | 0 | 0 | Acceleration | #N/A | 0 | 0 | 0 | 0 | + | 0 | 0
0 | Accelerometer | 0 | 0 | Acceleration | #N/A | 0 | 0 | 0 | 0 | + | 0 | 0
0 | Accelerometer | 0 | 0 | Acceleration | #N/A | 0 | 0 | 0 | 0 | + | 0 | 0
0 | Accelerometer | 0 | 0 | Acceleration | #N/A | 0 | 0 | 0 | 0 | + | 0 | 0
0 | Accelerometer | 0 | 0 | Acceleration | #N/A | 0 | 0 | 0 | 0 | + | 0 | 0
0 | Accelerometer | 0 | 0 | Acceleration | #N/A | 0 | 0 | 0 | 0 | + | 0 | 0
0 | Accelerometer | 0 | 0 | Acceleration | #N/A | 0 | 0 | 0 | 0 | + | 0 | 0
0 | Accelerometer | 0 | 0 | Acceleration | #N/A | 0 | 0 | 0 | 0 | + | 0 | 0
0 | Accelerometer | 0 | 0 | Acceleration | #N/A | 0 | 0 | 0 | 0 | + | 0 | 0
0 | Accelerometer | 0 | 0 | Acceleration | #N/A | 0 | 0 | 0 | 0 | + | 0 | 0
0 | Accelerometer | 0 | 0 | Acceleration | #N/A | 0 | 0 | 0 | 0 | + | 0 | 0
0 | Accelerometer | 0 | 0 | Acceleration | #N/A | 0 | 0 | 0 | 0 | + | 0 | 0
0 | Accelerometer | 0 | 0 | Acceleration | #N/A | 0 | 0 | 0 | 0 | + | 0 | 0
0 | Accelerometer | 0 | 0 | Acceleration | #N/A | 0 | 0 | 0 | 0 | + | 0 | 0
0 | Accelerometer | 0 | 0 | Acceleration | #N/A | 0 | 0 | 0 | 0 | + | 0 | 0
0 | Accelerometer | 0 | 0 | Acceleration | #N/A | 0 | 0 | 0 | 0 | + | 0 | 0
0 | Accelerometer | 0 | 0 | Acceleration | #N/A | 0 | 0 | 0 | 0 | + | 0 | 0
0 | Accelerometer | 0 | 0 | Acceleration | #N/A | 0 | 0 | 0 | 0 | + | 0 | 0
0 | Accelerometer | 0 | 0 | Acceleration | #N/A | 0 | 0 | 0 | 0 | + | 0 | 0
0 | Accelerometer | 0 | 0 | Acceleration | #N/A | 0 | 0 | 0 | 0 | + | 0 | 0
0 | Accelerometer | 0 | 0 | Acceleration | #N/A | 0 | 0 | 0 | 0 | + | 0 | 0
0 | Accelerometer | 0 | 0 | Acceleration | #N/A | 0 | 0 | 0 | 0 | + | 0 | 0
0 | Accelerometer | 0 | 0 | Acceleration | #N/A | 0 | 0 | 0 | 0 | + | 0 | 0
0 | Accelerometer | 0 | 0 | Acceleration | #N/A | 0 | 0 | 0 | 0 | + | 0 | 0
0 | Accelerometer | 0 | 0 | Acceleration | #N/A | 0 | 0 | 0 | 0 | + | 0 | 0
0 | Accelerometer | 0 | 0 | Acceleration | #N/A | 0 | 0 | 0 | 0 | + | 0 | 0
0 | Accelerometer | 0 | 0 | Acceleration | #N/A | 0 | 0 | 0 | 0 | + | 0 | 0
0 | Accelerometer | 0 | 0 | Acceleration | #N/A | 0 | 0 | 0 | 0 | + | 0 | 0
0 | Accelerometer | 0 | 0 | Acceleration | #N/A | 0 | 0 | 0 | 0 | + | 0 | 0
0 | Accelerometer | 0 | 0 | Acceleration | #N/A | 0 | 0 | 0 | 0 | + | 0 | 0
0 | Accelerometer | 0 | 0 | Acceleration | #N/A | 0 | 0 | 0 | 0 | + | 0 | 0
0 | Accelerometer | 0 | 0 | Acceleration | #N/A | 0 | 0 | 0 | 0 | + | 0 | 0
0 | Accelerometer | 0 | 0 | Acceleration | #N/A | 0 | 0 | 0 | 0 | + | 0 | 0
0 | Accelerometer | 0 | 0 | Acceleration | #N/A | 0 | 0 | 0 | 0 | + | 0 | 0
0 | Accelerometer | 0 | 0 | Acceleration | #N/A | 0 | 0 | 0 | 0 | + | 0 | 0
0 | Accelerometer | 0 | 0 | Acceleration | #N/A | 0 | 0 | 0 | 0 | + | 0 | 0
0 | Accelerometer | 0 | 0 | Acceleration | #N/A | 0 | 0 | 0 | 0 | + | 0 | 0
0 | Accelerometer | 0 | 0 | Acceleration | #N/A | 0 | 0 | 0 | 0 | + | 0 | 0
0 | Accelerometer | 0 | 0 | Acceleration | #N/A | 0 | 0 | 0 | 0 | + | 0 | 0
0 | Accelerometer | 0 | 0 | Acceleration | #N/A | 0 | 0 | 0 | 0 | + | 0 | 0
0 | Accelerometer | 0 | 0 | Acceleration | #N/A | 0 | 0 | 0 | 0 | + | 0 | 0
0 | Accelerometer | 0 | 0 | Acceleration | #N/A | 0 | 0 | 0 | 0 | + | 0 | 0
0 | Accelerometer | 0 | 0 | Acceleration | #N/A | 0 | 0 | 0 | 0 | + | 0 | 0
0 | Accelerometer | 0 | 0 | Acceleration | #N/A | 0 | 0 | 0 | 0 | + | 0 | 0
0 | Accelerometer | 0 | 0 | Acceleration | #N/A | 0 | 0 | 0 | 0 | + | 0 | 0
0 | Accelerometer | 0 | 0 | Acceleration | #N/A | 0 | 0 | 0 | 0 | + | 0 | 0
0 | Accelerometer | 0 | 0 | Acceleration | #N/A | 0 | 0 | 0 | 0 | + | 0 | 0
0 | Accelerometer | 0 | 0 | Acceleration | #N/A | 0 | 0 | 0 | 0 | + | 0 | 0
0 | Accelerometer | 0 | 0 | Acceleration | #N/A | 0 | 0 | 0 | 0 | + | 0 | 0
0 | Accelerometer | 0 | 0 | Acceleration | #N/A | 0 | 0 | 0 | 0 | + | 0 | 0
0 | Accelerometer | 0 | 0 | Acceleration | #N/A | 0 | 0 | 0 | 0 | + | 0 | 0
0 | Accelerometer | 0 | 0 | Acceleration | #N/A | 0 | 0 | 0 | 0 | + | 0 | 0
0 | Accelerometer | 0 | 0 | Acceleration | #N/A | 0 | 0 | 0 | 0 | + | 0 | 0
0 | Accelerometer | 0 | 0 | Acceleration | #N/A | 0 | 0 | 0 | 0 | + | 0 | 0
0 | Accelerometer | 0 | 0 | Acceleration | #N/A | 0 | 0 | 0 | 0 | + | 0 | 0
0 | Accelerometer | 0 | 0 | Acceleration | #N/A | 0 | 0 | 0 | 0 | + | 0 | 0
0 | Accelerometer | 0 | 0 | Acceleration | #N/A | 0 | 0 | 0 | 0 | + | 0 | 0
0 | Accelerometer | 0 | 0 | Acceleration | #N/A | 0 | 0 | 0 | 0 | + | 0 | 0
0 | Accelerometer | 0 | 0 | Acceleration | #N/A | 0 | 0 | 0 | 0 | + | 0 | 0
0 | Accelerometer | 0 | 0 | Acceleration | #N/A | 0 | 0 | 0 | 0 | + | 0 | 0
0 | Accelerometer | 0 | 0 | Acceleration | #N/A | 0 | 0 | 0 | 0 | + | 0 | 0
0 | Accelerometer | 0 | 0 | Acceleration | #N/A | 0 | 0 | 0 | 0 | + | 0 | 0
0 | Accelerometer | 0 | 0 | Acceleration | #N/A | 0 | 0 | 0 | 0 | + | 0 | 0
0 | Accelerometer | 0 | 0 | Acceleration | #N/A | 0 | 0 | 0 | 0 | + | 0 | 0
0 | Accelerometer | 0 | 0 | Acceleration | #N/A | 0 | 0 | 0 | 0 | + | 0 | 0
0 | Accelerometer | 0 | 0 | Acceleration | #N/A | 0 | 0 | 0 | 0 | + | 0 | 0
0 | Accelerometer | 0 | 0 | Acceleration | #N/A | 0 | 0 | 0 | 0 | + | 0 | 0
0 | Accelerometer | 0 | 0 | Acceleration | #N/A | 0 | 0 | 0 | 0 | + | 0 | 0
0 | Accelerometer | 0 | 0 | Acceleration | #N/A | 0 | 0 | 0 | 0 | + | 0 | 0
0 | Accelerometer | 0 | 0 | Acceleration | #N/A | 0 | 0 | 0 | 0 | + | 0 | 0
0 | Accelerometer | 0 | 0 | Acceleration | #N/A | 0 | 0 | 0 | 0 | + | 0 | 0
0 | Accelerometer | 0 | 0 | Acceleration | #N/A | 0 | 0 | 0 | 0 | + | 0 | 0
0 | Accelerometer | 0 | 0 | Acceleration | #N/A | 0 | 0 | 0 | 0 | + | 0 | 0
0 | Accelerometer | 0 | 0 | Acceleration | #N/A | 0 | 0 | 0 | 0 | + | 0 | 0
0 | Accelerometer | 0 | 0 | Acceleration | #N/A | 0 | 0 | 0 | 0 | + | 0 | 0
0 | Accelerometer | 0 | 0 | Acceleration | #N/A | 0 | 0 | 0 | 0 | + | 0 | 0
0 | Accelerometer | 0 | 0 | Acceleration | #N/A | 0 | 0 | 0 | 0 | + | 0 | 0
0 | Accelerometer | 0 | 0 | Acceleration | #N/A | 0 | 0 | 0 | 0 | + | 0 | 0
0 | Accelerometer | 0 | 0 | Acceleration | #N/A | 0 | 0 | 0 | 0 | + | 0 | 0
0 | Accelerometer | 0 | 0 | Acceleration | #N/A | 0 | 0 | 0 | 0 | + | 0 | 0
0 | Accelerometer | 0 | 0 | Acceleration | #N/A | 0 | 0 | 0 | 0 | + | 0 | 0
0 | Accelerometer | 0 | 0 | Acceleration | #N/A | 0 | 0 | 0 | 0 | + | 0 | 0
0 | Accelerometer | 0 | 0 | Acceleration | #N/A | 0 | 0 | 0 | 0 | + | 0 | 0
0 | Accelerometer | 0 | 0 | Acceleration | #N/A | 0 | 0 | 0 | 0 | + | 0 | 0
0 | Accelerometer | 0 | 0 | Acceleration | #N/A | 0 | 0 | 0 | 0 | + | 0 | 0
0 | Accelerometer | 0 | 0 | Acceleration | #N/A | 0 | 0 | 0 | 0 | + | 0 | 0
0 | Accelerometer | 0 | 0 | Acceleration | #N/A | 0 | 0 | 0 | 0 | + | 0 | 0
0 | Accelerometer | 0 | 0 | Acceleration | #N/A | 0 | 0 | 0 | 0 | + | 0 | 0
0 | Accelerometer | 0 | 0 | Acceleration | #N/A | 0 | 0 | 0 | 0 | + | 0 | 0
0 | Accelerometer | 0 | 0 | Acceleration | #N/A | 0 | 0 | 0 | 0 | + | 0 | 0
0 | Accelerometer | 0 | 0 | Acceleration | #N/A | 0 | 0 | 0 | 0 | + | 0 | 0
0 | Accelerometer | 0 | 0 | Acceleration | #N/A | 0 | 0 | 0 | 0 | + | 0 | 0
0 | Accelerometer | 0 | 0 | Acceleration | #N/A | 0 | 0 | 0 | 0 | + | 0 | 0
0 | Accelerometer | 0 | 0 | Acceleration | #N/A | 0 | 0 | 0 | 0 | + | 0 | 0
0 | Accelerometer | 0 | 0 | Acceleration | #N/A | 0 | 0 | 0 | 0 | + | 0 | 0
0 | Accelerometer | 0 | 0 | Acceleration | #N/A | 0 | 0 | 0 | 0 | + | 0 | 0
0 | Accelerometer | 0 | 0 | Acceleration | #N/A | 0 | 0 | 0 | 0 | + | 0 | 0
0 | Accelerometer | 0 | 0 | Acceleration | #N/A | 0 | 0 | 0 | 0 | + | 0 | 0
0 | Accelerometer | 0 | 0 | Acceleration | #N/A | 0 | 0 | 0 | 0 | + | 0 | 0
0 | Accelerometer | 0 | 0 | Acceleration | #N/A | 0 | 0 | 0 | 0 | + | 0 | 0
0 | Accelerometer | 0 | 0 | Acceleration | #N/A | 0 | 0 | 0 | 0 | + | 0 | 0
0 | Accelerometer | 0 | 0 | Acceleration | #N/A | 0 | 0 | 0 | 0 | + | 0 | 0
0 | Accelerometer | 0 | 0 | Acceleration | #N/A | 0 | 0 | 0 | 0 | + | 0 | 0
0 | Accelerometer | 0 | 0 | Acceleration | #N/A | 0 | 0 | 0 | 0 | + | 0 | 0
0 | Accelerometer | 0 | 0 | Acceleration | #N/A | 0 | 0 | 0 | 0 | + | 0 | 0
0 | Accelerometer | 0 | 0 | Acceleration | #N/A | 0 | 0 | 0 | 0 | + | 0 | 0
0 | Accelerometer | 0 | 0 | Acceleration | #N/A | 0 | 0 | 0 | 0 | + | 0 | 0
0 | Accelerometer | 0 | 0 | Acceleration | #N/A | 0 | 0 | 0 | 0 | + | 0 | 0
0 | Accelerometer | 0 | 0 | Acceleration | #N/A | 0 | 0 | 0 | 0 | + | 0 | 0
0 | Accelerometer | 0 | 0 | Acceleration | #N/A | 0 | 0 | 0 | 0 | + | 0 | 0
0 | Accelerometer | 0 | 0 | Acceleration | #N/A | 0 | 0 | 0 | 0 | + | 0 | 0
0 | Accelerometer | 0 | 0 | Acceleration | #N/A | 0 | 0 | 0 | 0 | + | 0 | 0
0 | Accelerometer | 0 | 0 | Acceleration | #N/A | 0 | 0 | 0 | 0 | + | 0 | 0
0 | Accelerometer | 0 | 0 | Acceleration | #N/A | 0 | 0 | 0 | 0 | + | 0 | 0
0 | Accelerometer | 0 | 0 | Acceleration | #N/A | 0 | 0 | 0 | 0 | + | 0 | 0
0 | Accelerometer | 0 | 0 | Acceleration | #N/A | 0 | 0 | 0 | 0 | + | 0 | 0
0 | Accelerometer | 0 | 0 | Acceleration | #N/A | 0 | 0 | 0 | 0 | + | 0 | 0
0 | Accelerometer | 0 | 0 | Acceleration | #N/A | 0 | 0 | 0 | 0 | + | 0 | 0
0 | Accelerometer | 0 | 0 | Acceleration | #N/A | 0 | 0 | 0 | 0 | + | 0 | 0
0 | Accelerometer | 0 | 0 | Acceleration | #N/A | 0 | 0 | 0 | 0 | + | 0 | 0
0 | Accelerometer | 0 | 0 | Acceleration | #N/A | 0 | 0 | 0 | 0 | + | 0 | 0
0 | Accelerometer | 0 | 0 | Acceleration | #N/A | 0 | 0 | 0 | 0 | + | 0 | 0
0 | Accelerometer | 0 | 0 | Acceleration | #N/A | 0 | 0 | 0 | 0 | + | 0 | 0
0 | Accelerometer | 0 | 0 | Acceleration | #N/A | 0 | 0 | 0 | 0 | + | 0 | 0
0 | Accelerometer | 0 | 0 | Acceleration | #N/A | 0 | 0 | 0 | 0 | + | 0 | 0
0 | Accelerometer | 0 | 0 | Acceleration | #N/A | 0 | 0 | 0 | 0 | + | 0 | 0
0 | Accelerometer | 0 | 0 | Acceleration | #N/A | 0 | 0 | 0 | 0 | + | 0 | 0
0 | Accelerometer | 0 | 0 | Acceleration | #N/A | 0 | 0 | 0 | 0 | + | 0 | 0
0 | Accelerometer | 0 | 0 | Acceleration | #N/A | 0 | 0 | 0 | 0 | + | 0 | 0
0 | Accelerometer | 0 | 0 | Acceleration | #N/A | 0 | 0 | 0 | 0 | + | 0 | 0
0 | Accelerometer | 0 | 0 | Acceleration | #N/A | 0 | 0 | 0 | 0 | + | 0 | 0
0 | Accelerometer | 0 | 0 | Acceleration | #N/A | 0 | 0 | 0 | 0 | + | 0 | 0
0 | Accelerometer | 0 | 0 | Acceleration | #N/A | 0 | 0 | 0 | 0 | + | 0 | 0
0 | Accelerometer | 0 | 0 | Acceleration | #N/A | 0 | 0 | 0 | 0 | + | 0 | 0
0 | Accelerometer | 0 | 0 | Acceleration | #N/A | 0 | 0 | 0 | 0 | + | 0 | 0
0 | Accelerometer | 0 | 0 | Acceleration | #N/A | 0 | 0 | 0 | 0 | + | 0 | 0
0 | Accelerometer | 0 | 0 | Acceleration | #N/A | 0 | 0 | 0 | 0 | + | 0 | 0
0 | Accelerometer | 0 | 0 | Acceleration | #N/A | 0 | 0 | 0 | 0 | + | 0 | 0
0 | Accelerometer | 0 | 0 | Acceleration | #N/A | 0 | 0 | 0 | 0 | + | 0 | 0
0 | Accelerometer | 0 | 0 | Acceleration | #N/A | 0 | 0 | 0 | 0 | + | 0 | 0
0 | Accelerometer | 0 | 0 | Acceleration | #N/A | 0 | 0 | 0 | 0 | + | 0 | 0
0 | Accelerometer | 0 | 0 | Acceleration | #N/A | 0 | 0 | 0 | 0 | + | 0 | 0
0 | Accelerometer | 0 | 0 | Acceleration | #N/A | 0 | 0 | 0 | 0 | + | 0 | 0
0 | Accelerometer | 0 | 0 | Acceleration | #N/A | 0 | 0 | 0 | 0 | + | 0 | 0
0 | Accelerometer | 0 | 0 | Acceleration | #N/A | 0 | 0 | 0 | 0 | + | 0 | 0
0 | Accelerometer | 0 | 0 | Acceleration | #N/A | 0 | 0 | 0 | 0 | + | 0 | 0
0 | Accelerometer | 0 | 0 | Acceleration | #N/A | 0 | 0 | 0 | 0 | + | 0 | 0
0 | Accelerometer | 0 | 0 | Acceleration | #N/A | 0 | 0 | 0 | 0 | + | 0 | 0
0 | Accelerometer | 0 | 0 | Acceleration | #N/A | 0 | 0 | 0 | 0 | + | 0 | 0
0 | Accelerometer | 0 | 0 | Acceleration | #N/A | 0 | 0 | 0 | 0 | + | 0 | 0
0 | Accelerometer | 0 | 0 | Acceleration | #N/A | 0 | 0 | 0 | 0 | + | 0 | 0
0 | Accelerometer | 0 | 0 | Acceleration | #N/A | 0 | 0 | 0 | 0 | + | 0 | 0

## Q_Export_excel
Manufacturer | Serial Number | Description | Actual Sensitivity | Sensitivity unit | Due for Calibration | Calibration valid for
B&K | 128816 | 4333 | 15.5124 | pC/g | 2012-02-17 16:46 | 12
B&K | 128834 | 4333 | 17.291 | pC/g | 2012-02-17 17:03 | 12
B&K | 128860 | 4333 | 13.5246 | pC/g | 2012-02-17 16:55 | 12
B&K | 128867 | 4333 | 15.0584 | pC/g | 2012-02-17 17:22 | 12
B&K | 225206 | 4344 | 1.882 | pC/g | 2012-02-18 11:43 | 12
B&K | 225492 | 4344 | 1.717 | pC/g | 2012-02-18 11:50 | 12
B&K | 225536 | 4344 | 1.8712 | pC/g | 2012-02-18 11:59 | 12
B&K | 31510 | 4393 | 3.1423 | pC/g | 2014-05-01 15:42 | 12
B&K | 31514 | 4393 | 3.1152 | pC/g | 2014-06-10 17:04 | 12
B&K | 31517 | 4393 | 3.1032 | pC/g | 2014-01-28 09:31 | 12
B&K | 31518 | 4393 | 3.1207 | pC/g | 2014-01-28 09:40 | 12
B&K | 31519 | 4393 | 3.1611 | pC/g | 2014-01-28 09:48 | 12
B&K | 31520 | 4393 | 3.1633 | pC/g | 2014-05-01 16:43 | 12
B&K | 31521 | 4393 | 3.1777 | pC/g | 2014-05-01 15:58 | 12
B&K | 31522 | 4393 | 3.1677 | pC/g | 2014-05-03 16:56 | 12
B&K | 31523 | 4393 | 3.0793 | pC/g | 2014-01-28 10:36 | 12
B&K | 31524 | 4393 | 3.1528 | pC/g | 2014-01-28 10:49 | 12
B&K | 31525 | 4393 | 3.1595 | pC/g | 2014-05-01 16:06 | 12
B&K | 31528 | 4393 | 3.0977 | pC/g | 2014-01-28 10:56 | 12
B&K | 31529 | 4393 | 3.1468 | pC/g | 2014-01-28 11:10 | 12
B&K | 31530 | 4393 | 3.1213 | pC/g | 2014-01-28 11:18 | 12
B&K | 31701 | 4393 | 3.1004 | pC/g | 2014-01-28 11:29 | 12
B&K | 31702 | 4393 | 3.127 | pC/g | 2014-05-03 16:51 | 12
B&K | 31703 | 4393 | 3.1012 | pC/g | 2014-01-28 12:27 | 12
B&K | 31704 | 4393 | 3.0896 | pC/g | 2014-05-01 16:30 | 12
B&K | 31705 | 4393 | 3.091 | pC/g | 2014-01-28 14:19 | 12
B&K | 31707 | 4393 | 3.1186 | pC/g | 2014-01-28 14:41 | 12
B&K | 31709 | 4393 | 3.1171 | pC/g | 2014-05-01 15:33 | 12
B&K | 31710 | 4393 | 3.1418 | pC/g | 2014-07-26 10:47 | 12
B&K | 31711 | 4393 | 3.0843 | pC/g | 2014-07-29 11:59 | 12
B&K | 31714 | 4393 | 3.1132 | pC/g | 2014-05-01 15:21 | 12
B&K | 31715 | 4393 | 3.1527 | pC/g | 2014-01-28 14:58 | 12
B&K | 33372 | 4393 | 3.0987 | pC/g | 2014-01-28 15:14 | 12
B&K | 33373 | 4393 | 3.1324 | pC/g | 2014-01-28 15:22 | 12
B&K | 33374 | 4393 | 3.0909 | pC/g | 2014-06-11 09:55 | 12
B&K | 33375 | 4393 | 3.1104 | pC/g | 2014-01-28 15:29 | 12
B&K | 33376 | 4393 | 3.1414 | pC/g | 2014-01-28 16:29 | 12
B&K | 33377 | 4393 | 3.1072 | pC/g | 2014-01-28 17:07 | 12
B&K | 33378 | 4393 | 3.0878 | pC/g | 2014-06-06 13:49 | 12
B&K | 33383 | 4393 | 3.1214 | pC/g | 2014-06-11 09:48 | 12
B&K | 33385 | 4393 | 3.0847 | pC/g | 2014-06-06 12:11 | 12
B&K | 33386 | 4393 | 3.0716 | pC/g | 2014-07-26 13:49 | 12
B&K | 33501 | 4393 | 3.1152 | pC/g | 2014-06-10 17:26 | 12
B&K | 33502 | 4393 | 3.102 | pC/g | 2014-07-29 11:35 | 12
B&K | 33503 | 4393 | 3.1244 | pC/g | 2014-07-29 11:26 | 12
B&K | 33504 | 4393 | 3.1217 | pC/g | 2014-06-11 10:04 | 12
B&K | 33505 | 4393 | 3.1064 | pC/g | 2014-06-11 13:46 | 12
B&K | 33507 | 4393 | 3.085 | pC/g | 2014-07-29 11:49 | 12
B&K | 33508 | 4393 | 3.1056 | pC/g | 2014-07-29 12:10 | 12
B&K | 33509 | 4393 | 3.141 | pC/g | 2014-06-11 10:14 | 12
B&K | 33510 | 4393 | 3.0863 | pC/g | 2015-01-22 15:30 | 12
B&K | K018 | 4393 | 3.135 | pC/g | 2015-12-17 16:26 | 12
B&K | K020 | 4393 | 3.1312 | pC/g | 2015-12-17 16:09 | 12
B&K | K022 | 4393 | 3.0988 | pC/g | 2014-05-01 11:33 | 12
B&K | K026 | 4393 | 3.1455 | pC/g | 2015-12-17 16:14 | 12
B&K | K028 | 4393 | 3.1243 | pC/g | 2015-12-17 17:15 | 12
B&K | K032 | 4393 | 3.1121 | pC/g | 2015-12-18 10:04 | 12
B&K | K033 | 4393 | 3.0633 | pC/g | 2015-12-18 09:43 | 12
B&K | K035 | 4393 | 3.1154 | pC/g | 2015-12-18 09:58 | 12
B&K | K036 | 4393 | 3.0902 | pC/g | 2014-05-01 11:40 | 12
B&K | K037 | 4393 | 3.1442 | pC/g | 2015-07-22 11:19 | 12
B&K | K038 | 4393 | 3.1685 | pC/g | 2015-12-17 16:52 | 12
B&K | K039 | 4393 | 3.1137 | pC/g | 2015-12-17 15:54 | 12
B&K | K041 | 4393 | 3.078 | pC/g | 2014-05-01 14:59 | 12
B&K | K047 | 4393 | 3.0635 | pC/g | 2015-07-15 10:35 | 12
B&K | K048 | 4393 | 3.0731 | pC/g | 2014-05-01 14:16 | 12
B&K | K050 | 4393 | 3.0735 | pC/g | 2015-07-16 09:32 | 12
B&K | K051 | 4393 | 3.0596 | pC/g | 2015-12-17 16:40 | 12
B&K | K052 | 4393 | 3.1049 | pC/g | 2015-12-17 16:19 | 12
B&K | K057 | 4393 | 3.0894 | pC/g | 2015-12-17 16:04 | 12
B&K | K060 | 4393 | 3.068 | pC/g | 2015-07-15 10:08 | 12
B&K | K061 | 4393 | 3.1083 | pC/g | 2014-05-01 13:34 | 12
B&K | K066 | 4393 | 3.0671 | pC/g | 2014-06-10 13:10 | 12
B&K | K067 | 4393 | 3.0542 | pC/g | 2014-06-10 15:53 | 12
B&K | K068 | 4393 | 3.0804 | pC/g | 2014-06-10 15:04 | 12
B&K | K072 | 4393 | 3.116 | pC/g | 2014-05-01 13:42 | 12
B&K | K073 | 4393 | 3.0305 | pC/g | 2015-07-15 10:50 | 12
B&K | K074 | 4393 | 3.1036 | pC/g | 2014-06-10 15:19 | 12
B&K | K126 | 4393 | 3.0922 | pC/g | 2014-05-01 13:54 | 12
B&K | K127 | 4393 | 3.0902 | pC/g | 2015-12-17 16:31 | 12
B&K | K128 | 4393 | 3.082 | pC/g | 2015-07-16 09:22 | 12
B&K | K129 | 4393 | 3.1254 | pC/g | 2015-07-15 18:57 | 12
B&K | K130 | 4393 | 3.1604 | pC/g | 2015-12-17 16:58 | 12
B&K | K131 | 4393 | 3.1059 | pC/g | 2015-07-16 09:15 | 12
B&K | K132 | 4393 | 3.1205 | pC/g | 2014-06-10 14:57 | 12
B&K | K133 | 4393 | 3.1173 | pC/g | 2014-06-10 13:44 | 12
B&K | K134 | 4393 | 3.1207 | pC/g | 2015-07-15 10:19 | 12
B&K | K135 | 4393 | 3.1113 | pC/g | 2015-07-16 09:27 | 12
B&K | K136 | 4393 | 3.1114 | pC/g | 2015-12-18 09:53 | 12
B&K | K137 | 4393 | 3.0965 | pC/g | 2015-07-22 11:26 | 12
B&K | K138 | 4393 | 3.1226 | pC/g | 2015-01-21 16:55 | 12
B&K | K139 | 4393 | 3.077 | pC/g | 2015-07-16 08:51 | 12
B&K | K141 | 4393 | 3.0951 | pC/g | 2015-07-15 10:00 | 12
B&K | K142 | 4393 | 3.1154 | pC/g | 2014-06-10 14:31 | 12
B&K | K145 | 4393 | 3.0777 | pC/g | 2015-07-15 10:44 | 12
B&K | K146 | 4393 | 3.0844 | pC/g | 2014-06-10 14:17 | 12
B&K | K147 | 4393 | 3.1122 | pC/g | 2014-06-10 13:38 | 12
B&K | K148 | 4393 | 3.1131 | pC/g | 2014-06-10 13:59 | 12
B&K | K153 | 4393 | 3.1327 | pC/g | 2014-06-10 14:44 | 12
B&K | K154 | 4393 | 3.0954 | pC/g | 2014-06-10 15:35 | 12
DJB | 3573 | A/23/E-2 | 6.3879 | pC/g | 2008-01-31 14:50 | 12
DJB | 4116 | A/23/E-2 | 5.4318 | pC/g | 2008-01-31 15:08 | 12
DJB | 4279 | A/23/E-2 | 7.9378 | pC/g | 2008-01-31 15:28 | 12
DJB | 4288 | A/23/E-2 | 6.7614 | pC/g | 2008-01-31 15:45 | 12
DJB | 5286 | A/23/E-2 | 6.4773 | pC/g | 2008-01-31 16:06 | 12
DJB | 5785 | A/23/E-2 | 7.3238 | pC/g | 2008-01-31 17:12 | 12
DJB | 5815 | A/23/E-2 | 6.524 | pC/g | 2008-01-31 16:17 | 12
DJB | 5830 | A/23/E-2 | 6.0592 | pC/g | 2008-01-31 16:38 | 12
DJB | 5838 | A/23/E-2 | 6.8282 | pC/g | 2008-01-31 16:47 | 12
DJB | 5850 | A/23/E-2 | 6.3745 | pC/g | 2008-01-31 16:27 | 12
DJB | 8236 | A/23/E-2 | 5.6952 | pC/g | 2008-01-31 15:02 | 12
DJB | 8296 | A/23/E-2 | 6.4588 | pC/g | 2008-01-31 14:31 | 12
DJB | 8301 | A/23/E-2 | 7.3431 | pC/g | 2008-01-30 17:25 | 12
DJB | 8362 | A/23/E-2 | 5.9734 | pC/g | 2008-01-30 17:38 | 12
DJB | 8371 | A/23/E-2 | 6.9457 | pC/g | 2008-01-31 17:29 | 12
DJB | 8379 | A/23/E-2 | 7.5867 | pC/g | 2008-01-30 17:04 | 12
DJB | 8383 | A/23/E-2 | 6.1643 | pC/g | 2008-01-31 17:18 | 12
DJB | 8405 | A/23/E-2 | 6.8661 | pC/g | 2008-01-31 16:56 | 12
DJB | 8408 | A/23/E-2 | 6.7454 | pC/g | 2008-01-31 17:03 | 12
ELECTRO MECHANICS LTD | 301A | JP13CS | 37.7092 | pC/g | 2012-02-17 16:15 | 12
ENDEVCO | UA21 | 2103-100 | 162 | pC/lb | 2009-06-24 | 12
ENDEVCO | 29005 | 22 | 0.562 | pC/g | 2010-03-13 | 12
ENDEVCO | 29006 | 22 | 0.6089 | pC/g | 2010-03-13 | 12
ENDEVCO | 29010 | 22 | 0.5517 | pC/g | 2010-03-13 | 12
ENDEVCO | 29011 | 22 | 0.5807 | pC/g | 2010-03-13 | 12
ENDEVCO | 29015 | 22 | 0.5851 | pC/g | 2010-03-13 | 12
ENDEVCO | 29020 | 22 | 0.6091 | pC/g | 2010-03-13 | 12
ENDEVCO | 29021 | 22 | 0.6182 | pC/g | 2010-03-13 | 12
ENDEVCO | 29025 | 22 | 0.5793 | pC/g | 2010-03-13 | 12
ENDEVCO | 29026 | 22 | 0.573 | pC/g | 2010-03-13 | 12
ENDEVCO | 29039 | 22 | 0.5767 | pC/g | 2010-03-16 | 12
ENDEVCO | ZE97 | 22 | 0.363 | pC/g | 1978-03-07 | 12
ENDEVCO | ZF07 | 22 | 0.53 | pC/g | 1989-02-16 | 12
ENDEVCO | ZF52 | 22 | 0.44 | pC/g | 1995-03-07 | 12
ENDEVCO | ZK28 | 22 | 0.363 | pC/g | 1978-03-07 | 12
ENDEVCO | ZL59 | 22 | 0.38 | pC/g | 1983-06-01 | 12
ENDEVCO | ZN86 | 22 | 0.5 | pC/g | 1995-03-07 | 12
ENDEVCO | ZP55 | 22 | 0.43 | pC/g | 1995-03-07 | 12
ENDEVCO | ZP79 | 22 | 0.57 | pC/g | 1995-03-07 | 12
ENDEVCO | ZP81 | 22 | 0.48 | pC/g | 1995-03-07 | 12
ENDEVCO | ZS54 | 22 | 0.45 | pC/g | 1989-02-16 | 12
ENDEVCO | ZS92 | 22 | 0.52 | pC/g | 1995-03-07 | 12
ENDEVCO | ZU44 | 22 | 0.5 | pC/g | 1995-03-07 | 12
ENDEVCO | 11743 | 2220 | 2.7096 | pC/g | 2015-05-06 15:02 | 12
ENDEVCO | 11744 | 2220 | 2.5179 | pC/g | 2016-02-26 13:39 | 12
ENDEVCO | 11745 | 2220 | 2.5261 | pC/g | 2015-05-06 15:35 | 12
ENDEVCO | 11746 | 2220 | 2.6416 | pC/g | 2015-05-06 15:22 | 12
ENDEVCO | 11747 | 2220 | 2.5273 | pC/g | 2015-05-06 15:29 | 12
ENDEVCO | 11748 | 2220 | 2.6844 | pC/g | 2014-05-06 16:40 | 12
ENDEVCO | 11749 | 2220 | 2.5357 | pC/g | 2014-05-06 12:12 | 12
ENDEVCO | 11750 | 2220 | 2.6365 | pC/g | 2014-05-06 15:09 | 12
ENDEVCO | 11751 | 2220 | 2.6918 | pC/g | 2014-05-06 10:15 | 12
ENDEVCO | 11752 | 2220 | 2.7634 | pC/g | 2014-05-06 15:51 | 12
ENDEVCO | 11753 | 2220 | 2.5988 | pC/g | 2014-05-06 15:23 | 12
ENDEVCO | 11754 | 2220 | 2.6084 | pC/g | 2014-05-06 16:04 | 12
ENDEVCO | 11755 | 2220 | 2.5693 | pC/g | 2014-05-06 16:11 | 12
ENDEVCO | 11756 | 2220 | 2.6231 | pC/g | 2014-05-06 15:58 | 12
ENDEVCO | 11757 | 2220 | 2.5394 | pC/g | 2014-05-06 14:03 | 12
ENDEVCO | 11758 | 2220 | 2.4112 | pC/g | 2014-05-06 16:33 | 12
ENDEVCO | 11761 | 2220 | 2.5215 | pC/g | 2014-05-06 14:55 | 12
ENDEVCO | 11762 | 2220 | 2.6796 | pC/g | 2014-05-06 12:25 | 12
ENDEVCO | 11763 | 2220 | 2.6592 | pC/g | 2014-05-06 15:16 | 12
ENDEVCO | 11765 | 2220 | 2.541 | pC/g | 2014-05-06 15:39 | 12
ENDEVCO | 11766 | 2220 | 2.5929 | pC/g | 2014-05-06 11:09 | 12
ENDEVCO | 11767 | 2220 | 2.6497 | pC/g | 2014-05-06 15:29 | 12
ENDEVCO | 11768 | 2220 | 2.5714 | pC/g | 2014-05-06 14:23 | 12
ENDEVCO | 11769 | 2220 | 2.7067 | pC/g | 2014-05-06 15:44 | 12
ENDEVCO | 11770 | 2220 | 2.6746 | pC/g | 2014-05-06 14:10 | 12
ENDEVCO | 11771 | 2220 | 2.6623 | pC/g | 2014-05-06 13:56 | 12
ENDEVCO | 11772 | 2220 | 2.6653 | pC/g | 2014-05-06 11:24 | 12
ENDEVCO | 11773 | 2220 | 2.6483 | pC/g | 2014-05-06 16:26 | 12
ENDEVCO | 11774 | 2220 | 2.7177 | pC/g | 2014-05-06 11:43 | 12
ENDEVCO | 11775 | 2220 | 2.648 | pC/g | 2014-05-06 14:17 | 12
ENDEVCO | 11776 | 2220 | 2.7131 | pC/g | 2014-05-06 11:17 | 12
ENDEVCO | 11777 | 2220 | 2.6828 | pC/g | 2014-05-06 11:55 | 12
ENDEVCO | 11778 | 2220 | 2.6666 | pC/g | 2014-05-06 12:02 | 12
ENDEVCO | 11779 | 2220 | 2.6756 | pC/g | 2013-04-11 16:54 | 12
ENDEVCO | 11780 | 2220 | 2.6925 | pC/g | 2013-04-11 15:30 | 12
ENDEVCO | 11788 | 2220 | 2.6136 | pC/g | 2013-04-11 09:53 | 12
ENDEVCO | 16801 | 2220 | 2.528 | pC/g | 2016-06-16 | 12
ENDEVCO | 16802 | 2220 | 2.473 | pC/g | 2016-06-16 | 12
ENDEVCO | 16809 | 2220 | 2.537 | pC/g | 2016-06-16 | 12
ENDEVCO | 16811 | 2220 | 2.44 | pC/g | 2016-06-16 | 12
ENDEVCO | 16816 | 2220 | 2.481 | pC/g | 2016-07-09 | 12
ENDEVCO | 16821 | 2220 | 2.527 | pC/g | 2016-07-09 | 12
ENDEVCO | 16823 | 2220 | 2.285 | pC/g | 2016-07-09 | 12
ENDEVCO | 16826 | 2220 | 2.659 | pC/g | 2016-07-09 | 12
ENDEVCO | 16827 | 2220 | 2.5 | pC/g | 2016-07-09 | 12
ENDEVCO | AB000 | 2220 | 3.1829 | pC/g | 2014-06-03 13:58 | 12
ENDEVCO | AB002 | 2220 | 2.9701 | pC/g | 2016-03-18 10:59 | 12
ENDEVCO | AB004 | 2220 | 3.1998 | pC/g | 2015-04-08 09:51 | 12
ENDEVCO | AB005 | 2220 | 3.1335 | pC/g | 2016-03-18 11:22 | 12
ENDEVCO | AB006 | 2220 | 3.0184 | pC/g | 2015-04-07 16:58 | 12
ENDEVCO | AB007 | 2220 | 3.153 | pC/g | 2016-03-18 11:38 | 12
ENDEVCO | AB008 | 2220 | 2.9865 | pC/g | 2016-03-18 12:42 | 12
ENDEVCO | AB009 | 2220 | 3.0272 | pC/g | 2016-05-11 14:37 | 12
ENDEVCO | AB010 | 2220 | 3.0302 | pC/g | 2016-03-18 13:29 | 12
ENDEVCO | AB011 | 2220 | 3.1198 | pC/g | 2016-03-18 13:36 | 12
ENDEVCO | AB014 | 2220 | 3.1061 | pC/g | 2016-03-18 14:08 | 12
ENDEVCO | AB015 | 2220 | 3.2047 | pC/g | 2015-04-07 17:14 | 12
ENDEVCO | AB016 | 2220 | 3.1232 | pC/g | 2016-03-18 15:44 | 12
ENDEVCO | AB017 | 2220 | 3.0016 | pC/g | 2016-03-18 15:54 | 12
ENDEVCO | AB019 | 2220 | 3.0935 | pC/g | 2015-04-07 14:36 | 12
ENDEVCO | AB020 | 2220 | 3.0526 | pC/g | 2015-04-07 16:14 | 12
ENDEVCO | AB022 | 2220 | 2.985 | pC/g | 2016-05-20 10:54 | 12
ENDEVCO | AB023 | 2220 | 2.9122 | pC/g | 2015-04-07 15:50 | 12
ENDEVCO | AB024 | 2220 | 3.0838 | pC/g | 2015-04-07 16:21 | 12
ENDEVCO | AB025 | 2220 | 2.9432 | pC/g | 2015-04-07 16:45 | 12
ENDEVCO | AB026 | 2220 | 3.2296 | pC/g | 2015-04-07 14:49 | 12
ENDEVCO | AB0N1 | 2220 | 3.2021 | pC/g | 2013-11-23 15:28 | 12
ENDEVCO | AB0N2 | 2220 | 2.9723 | pC/g | 2016-03-18 16:18 | 12
ENDEVCO | AB0N3 | 2220 | 2.9904 | pC/g | 2016-03-18 16:27 | 12
ENDEVCO | AB0P0 | 2220 | 2.853 | pC/g | 2016-07-16 11:45 | 12
ENDEVCO | AB0P1 | 2220 | 3.1451 | pC/g | 2016-03-18 16:53 | 12
ENDEVCO | AB0P2 | 2220 | 2.9945 | pC/g | 2016-03-18 17:11 | 12
ENDEVCO | AB0P3 | 2220 | 3.2257 | pC/g | 2016-03-18 17:24 | 12
ENDEVCO | AB0P4 | 2220 | 3.0402 | pC/g | 2016-03-19 09:41 | 12
ENDEVCO | AB0P6 | 2220 | 3.1549 | pC/g | 2016-03-19 09:49 | 12
ENDEVCO | AB0P7 | 2220 | 3.1168 | pC/g | 2016-05-20 10:16 | 12
ENDEVCO | AB0R0 | 2220 | 3.1809 | pC/g | 2009-08-20 15:23 | 12
ENDEVCO | AB0R2 | 2220 | 3.0584 | pC/g | 2016-03-12 10:19 | 12
ENDEVCO | AB0R3 | 2220 | 3.0756 | pC/g | 2016-03-12 10:29 | 12
ENDEVCO | AB0R4 | 2220 | 2.9727 | pC/g | 2016-03-12 10:40 | 12
ENDEVCO | AB0R5 | 2220 | 3.0572 | pC/g | 2016-05-20 10:28 | 12
ENDEVCO | AB0R6 | 2220 | 3.1509 | pC/g | 2016-03-12 10:58 | 12
ENDEVCO | AB0R7 | 2220 | 2.8735 | pC/g | 2016-03-12 11:31 | 12
ENDEVCO | AB0R8 | 2220 | 3.0496 | pC/g | 2016-05-20 10:43 | 12
ENDEVCO | AB0R9 | 2220 | 2.9952 | pC/g | 2016-03-12 13:18 | 12
ENDEVCO | AB0T0 | 2220 | 3.0151 | pC/g | 2016-03-12 13:29 | 12
ENDEVCO | AB0T1 | 2220 | 3.165 | pC/g | 2016-03-12 13:37 | 12
ENDEVCO | AB0W0 | 2220 | 2.9493 | pC/g | 2016-03-12 13:49 | 12
ENDEVCO | AB0W1 | 2220 | 3.1548 | pC/g | 2016-03-12 14:02 | 12
ENDEVCO | AB0W2 | 2220 | 3.0357 | pC/g | 2016-05-11 13:54 | 12
ENDEVCO | AB0W3 | 2220 | 2.9741 | pC/g | 2016-03-19 10:07 | 12
ENDEVCO | AB0W5 | 2220 | 2.8682 | pC/g | 2016-05-11 14:02 | 12
ENDEVCO | AB0W7 | 2220 | 2.9776 | pC/g | 2016-05-11 14:16 | 12
ENDEVCO | AB0W8 | 2220 | 3.1856 | pC/g | 2016-05-11 14:28 | 12
ENDEVCO | AB0W9 | 2220 | 3.2905 | pC/g | 2016-03-19 10:48 | 12
ENDEVCO | AB0Y0 | 2220 | 3.1106 | pC/g | 2016-03-19 10:56 | 12
ENDEVCO | AB0Y1 | 2220 | 3.1515 | pC/g | 2016-03-19 11:03 | 12
ENDEVCO | AB0Y2 | 2220 | 2.9871 | pC/g | 2015-04-07 14:43 | 12
ENDEVCO | AB0Y3 | 2220 | 2.9875 | pC/g | 2015-04-07 15:12 | 12
ENDEVCO | AB0Y5 | 2220 | 3.0846 | pC/g | 2015-04-08 09:43 | 12
ENDEVCO | B017 | 2220 | 3.013 | pC/g | 2004-10-10 14:21 | 12
ENDEVCO | B020 | 2220 | 3.0474 | pC/g | 2004-10-10 14:26 | 12
ENDEVCO | BA20 | 2220 | 2.6892 | pC/g | 2014-07-23 15:09 | 12
ENDEVCO | BB91 | 2220 | 0.19444 | pC/g | 2016-07-16 11:54 | 12
ENDEVCO | BB93 | 2220 | 2.6769 | pC/g | 2014-07-23 15:43 | 12
ENDEVCO | BC06 | 2220 | 2.707 | pC/g | 2016-07-16 12:46 | 12
ENDEVCO | BC24 | 2220 | 2.677 | pC/g | 2016-07-16 13:00 | 12
ENDEVCO | BC43 | 2220 | 2.6508 | pC/g | 2016-07-16 13:21 | 12
ENDEVCO | BC56 | 2220 | 2.43 | pC/g | 1977-06-02 | 12
ENDEVCO | BC59 | 2220 | 2.5907 | pC/g | 2016-07-16 13:41 | 12
ENDEVCO | BE02 | 2220 | 3.1488 | pC/g | 2016-05-19 14:54 | 12
ENDEVCO | BE06 | 2220 | 2.911 | pC/g | 2016-05-19 15:02 | 12
ENDEVCO | BE48 | 2220 | 3.1095 | pC/g | 2016-05-19 15:12 | 12
ENDEVCO | BE49 | 2220 | 3.0684 | pC/g | 2015-02-17 16:33 | 12
ENDEVCO | BE50 | 2220 | 3.0648 | pC/g | 2015-02-17 16:25 | 12
ENDEVCO | BE52 | 2220 | 2.9876 | pC/g | 2015-02-17 16:18 | 12
ENDEVCO | BE53 | 2220 | 2.9525 | pC/g | 2016-05-19 15:20 | 12
ENDEVCO | BE54 | 2220 | 2.9829 | pC/g | 2016-05-19 15:55 | 12
ENDEVCO | BE55 | 2220 | 2.926 | pC/g | 2014-05-10 16:00 | 12
ENDEVCO | BE56 | 2220 | 3.0406 | pC/g | 2014-05-10 15:10 | 12
ENDEVCO | BE57 | 2220 | 3.1006 | pC/g | 2014-05-10 15:03 | 12
ENDEVCO | BE58 | 2220 | 3.0316 | pC/g | 2014-11-26 14:50 | 12
ENDEVCO | BE59 | 2220 | 3.0437 | pC/g | 2016-05-19 13:43 | 12
ENDEVCO | BE60 | 2220 | 2.7083 | pC/g | 2016-05-19 13:46 | 12
ENDEVCO | BE61 | 2220 | 2.9876 | pC/g | 2014-11-27 09:39 | 12
ENDEVCO | BE62 | 2220 | 3.1257 | pC/g | 2014-11-27 10:30 | 12
ENDEVCO | BE75 | 2220 | 3.0552 | pC/g | 2014-11-26 16:57 | 12
ENDEVCO | BE76 | 2220 | 2.9863 | pC/g | 2014-08-29 10:53 | 12
ENDEVCO | BE77 | 2220 | 3.0489 | pC/g | 2013-11-23 11:19 | 12
ENDEVCO | BE78 | 2220 | 2.9627 | pC/g | 2013-11-23 13:47 | 12
ENDEVCO | BE79 | 2220 | 3.0795 | pC/g | 2014-11-26 10:00 | 12
ENDEVCO | BE80 | 2220 | 2.8198 | pC/g | 2012-08-31 15:34 | 12
ENDEVCO | BE91 | 2220 | 3.0954 | pC/g | 2014-11-27 09:56 | 12
ENDEVCO | BE92 | 2220 | 3.0123 | pC/g | 2014-11-27 10:06 | 12
ENDEVCO | BE95 | 2220 | 3.164 | pC/g | 2014-08-22 17:02 | 12
ENDEVCO | BE96 | 2220 | 3.09 | pC/g | 2014-11-27 09:49 | 12
ENDEVCO | BE97 | 2220 | 3.0662 | pC/g | 2014-11-27 10:25 | 12
ENDEVCO | BJ51 | 2220 | 2.9396 | pC/g | 2015-04-07 16:51 | 12
ENDEVCO | BJ53 | 2220 | 2.9587 | pC/g | 2016-03-19 11:11 | 12
ENDEVCO | BJ73 | 2220 | 3.0278 | pC/g | 2015-04-08 09:29 | 12
ENDEVCO | BJ77 | 2220 | 3.0535 | pC/g | 2015-04-07 14:27 | 12
ENDEVCO | BJ78 | 2220 | 3.071 | pC/g | 2015-04-07 15:32 | 12
ENDEVCO | BJ79 | 2220 | 2.9888 | pC/g | 2015-04-07 16:08 | 12
ENDEVCO | BJ80 | 2220 | 2.9961 | pC/g | 2016-03-19 11:20 | 12
ENDEVCO | BL03 | 2220 | 2.9187 | pC/g | 2016-05-11 16:31 | 12
ENDEVCO | BL05 | 2220 | 2.9591 | pC/g | 2016-05-11 16:41 | 12
ENDEVCO | BL08 | 2220 | 2.7277 | pC/g | 2014-07-25 12:08 | 12
ENDEVCO | BL09 | 2220 | 2.8829 | pC/g | 2015-04-07 11:53 | 12
ENDEVCO | BL50 | 2220 | 2.9968 | pC/g | 2015-04-08 09:37 | 12
ENDEVCO | BL51 | 2220 | 2.8426 | pC/g | 2016-03-19 11:29 | 12
ENDEVCO | BL52 | 2220 | 2.9107 | pC/g | 2015-04-08 09:24 | 12
ENDEVCO | BL54 | 2220 | 3.076 | pC/g | 2015-04-07 12:01 | 12
ENDEVCO | BL55 | 2220 | 2.9401 | pC/g | 2016-05-11 14:55 | 12
ENDEVCO | BL56 | 2220 | 3.0286 | pC/g | 2015-04-07 15:42 | 12
ENDEVCO | BL57 | 2220 | 2.8061 | pC/g | 2016-03-19 13:48 | 12
ENDEVCO | BL60 | 2220 | 2.9035 | pC/g | 2014-07-23 16:15 | 12
ENDEVCO | BL62 | 2220 | 2.9745 | pC/g | 2014-07-24 09:05 | 12
ENDEVCO | BM04 | 2220 | 3.1609 | pC/g | 2016-05-20 10:59 | 12
ENDEVCO | BM05 | 2220 | 2.9554 | pC/g | 2014-07-24 09:38 | 12
ENDEVCO | BM08 | 2220 | 2.9756 | pC/g | 2014-07-24 09:46 | 12
ENDEVCO | BM09 | 2220 | 2.9224 | pC/g | 2014-07-24 09:52 | 12
ENDEVCO | BM10 | 2220 | 2.904 | pC/g | 2014-07-24 09:58 | 12
ENDEVCO | BM11 | 2220 | 2.989 | pC/g | 2016-05-20 11:14 | 12
ENDEVCO | BM13 | 2220 | 2.8697 | pC/g | 2014-07-24 10:18 | 12
ENDEVCO | BM14 | 2220 | 3.0342 | pC/g | 2016-05-20 11:23 | 12
ENDEVCO | BM16 | 2220 | 2.9768 | pC/g | 2014-07-24 14:33 | 12
ENDEVCO | BM17 | 2220 | 2.9437 | pC/g | 2014-07-24 16:56 | 12
ENDEVCO | BM18 | 2220 | 2.8702 | pC/g | 2014-07-24 15:44 | 12
ENDEVCO | BM20 | 2220 | 3.1559 | pC/g | 2016-05-20 11:32 | 12
ENDEVCO | BM21 | 2220 | 2.9332 | pC/g | 2014-07-25 09:39 | 12
ENDEVCO | BM22 | 2220 | 2.9224 | pC/g | 2016-05-20 11:40 | 12
ENDEVCO | BM23 | 2220 | 3.041 | pC/g | 2016-05-20 11:44 | 12
ENDEVCO | BM24 | 2220 | 2.9616 | pC/g | 2014-07-25 10:57 | 12
ENDEVCO | BM25 | 2220 | 2.9513 | pC/g | 2014-07-25 11:08 | 12
ENDEVCO | BM26 | 2220 | 3.0026 | pC/g | 2016-03-19 14:04 | 12
ENDEVCO | BM29 | 2220 | 2.8048 | pC/g | 2016-03-19 14:19 | 12
ENDEVCO | BM30 | 2220 | 2.9403 | pC/g | 2016-03-19 14:30 | 12
ENDEVCO | BM31 | 2220 | 2.8991 | pC/g | 2016-03-19 14:43 | 12
ENDEVCO | BM32 | 2220 | 2.9657 | pC/g | 2014-07-25 11:20 | 12
ENDEVCO | BM33 | 2220 | 3.148 | pC/g | 2016-03-19 15:02 | 12
ENDEVCO | BM34 | 2220 | 2.8192 | pC/g | 2016-05-11 16:51 | 12
ENDEVCO | BM35 | 2220 | 2.8383 | pC/g | 2016-05-11 17:01 | 12
ENDEVCO | BM36 | 2220 | 2.8659 | pC/g | 2016-05-12 09:02 | 12
ENDEVCO | BM37 | 2220 | 2.9211 | pC/g | 2016-05-11 17:10 | 12
ENDEVCO | BM39 | 2220 | 2.8598 | pC/g | 2016-05-11 17:18 | 12
ENDEVCO | BM40 | 2220 | 2.8866 | pC/g | 2015-04-07 11:36 | 12
ENDEVCO | BM41 | 2220 | 3.0162 | pC/g | 2015-04-07 11:42 | 12
ENDEVCO | BM43 | 2220 | 3.1983 | pC/g | 2014-07-25 11:44 | 12
ENDEVCO | BM44 | 2220 | 2.8285 | pC/g | 2016-03-19 15:18 | 12
ENDEVCO | BM45 | 2220 | 3.094 | pC/g | 2016-03-19 15:46 | 12
ENDEVCO | BM46 | 2220 | 2.9225 | pC/g | 2016-03-19 16:02 | 12
ENDEVCO | BM47 | 2220 | 2.9627 | pC/g | 2016-03-19 16:25 | 12
ENDEVCO | BM74 | 2220 | 3.0786 | pC/g | 2016-03-19 16:36 | 12
ENDEVCO | BM75 | 2220 | 3.0431 | pC/g | 2016-03-19 16:49 | 12
ENDEVCO | BM76 | 2220 | 3.0007 | pC/g | 2016-03-19 17:11 | 12
ENDEVCO | BM77 | 2220 | 2.9955 | pC/g | 2016-03-19 17:46 | 12
ENDEVCO | BM78 | 2220 | 3.088 | pC/g | 2016-03-20 10:12 | 12
ENDEVCO | BM80 | 2220 | 2.9798 | pC/g | 2016-03-20 10:20 | 12
ENDEVCO | BM81 | 2220 | 2.9408 | pC/g | 2015-02-17 16:12 | 12
ENDEVCO | BM82 | 2220 | 2.8971 | pC/g | 2015-04-07 11:07 | 12
ENDEVCO | BM83 | 2220 | 2.9831 | pC/g | 2016-03-20 11:07 | 12
ENDEVCO | BM84 | 2220 | 3.0657 | pC/g | 2016-05-11 15:12 | 12
ENDEVCO | BM85 | 2220 | 3.0601 | pC/g | 2016-05-11 15:20 | 12
ENDEVCO | BM86 | 2220 | 3.0665 | pC/g | 2016-05-11 15:29 | 12
ENDEVCO | BM88 | 2220 | 2.6897 | pC/g | 2016-05-11 15:54 | 12
ENDEVCO | BM90 | 2220 | 2.9185 | pC/g | 2014-07-23 12:56 | 12
ENDEVCO | BM91 | 2220 | 3.0089 | pC/g | 2016-05-11 16:11 | 12
ENDEVCO | BM92 | 2220 | 2.9342 | pC/g | 2016-05-11 16:21 | 12
ENDEVCO | BM93 | 2220 | 2.8802 | pC/g | 2015-02-18 17:26 | 12
ENDEVCO | BM94 | 2220 | 2.8882 | pC/g | 2016-05-12 09:12 | 12
ENDEVCO | BM95 | 2220 | 2.7676 | pC/g | 2015-04-07 11:14 | 12
ENDEVCO | BM96 | 2220 | 2.7801 | pC/g | 2016-05-12 09:22 | 12
ENDEVCO | BM97 | 2220 | 2.9997 | pC/g | 2015-02-18 17:05 | 12
ENDEVCO | BM98 | 2220 | 2.9649 | pC/g | 2016-05-12 09:31 | 12
ENDEVCO | BM99 | 2220 | 3.0211 | pC/g | 2015-04-07 11:30 | 12
ENDEVCO | BN01 | 2220 | 2.9889 | pC/g | 2016-05-12 09:41 | 12
ENDEVCO | CE15 | 2220 | 2.7794 | pC/g | 2016-07-16 13:51 | 12
ENDEVCO | CE38 | 2220 | 2.6871 | pC/g | 2016-07-17 09:27 | 12
ENDEVCO | CE45 | 2220 | 2.6812 | pC/g | 2016-07-17 09:41 | 12
ENDEVCO | CE72 | 2220 | 2.7044 | pC/g | 2016-07-17 09:49 | 12
ENDEVCO | CE80 | 2220 | 2.8145 | pC/g | 2007-09-04 18:08 | 12
ENDEVCO | CE97 | 2220 | 2.64 | pC/g | 1977-06-02 | 12
ENDEVCO | CF07 | 2220 | 2.7534 | pC/g | 2007-03-28 16:54 | 12
ENDEVCO | CG17 | 2220 | 2.6541 | pC/g | 2014-10-31 14:11 | 12
ENDEVCO | CG18 | 2220 | 3.004 | pC/g | 2007-09-04 18:18 | 12
ENDEVCO | CG21 | 2220 | 3.0309 | pC/g | 2014-10-31 14:27 | 12
ENDEVCO | CG33 | 2220 | 2.3859 | pC/g | 2006-11-24 15:23 | 12
ENDEVCO | CG47 | 2220 | 2.707 | pC/g | 2007-09-04 18:26 | 12
ENDEVCO | CG48 | 2220 | 2.6856 | pC/g | 2014-10-31 15:18 | 12
ENDEVCO | CG59 | 2220 | 2.5057 | pC/g | 2016-07-17 10:01 | 12
ENDEVCO | CG60 | 2220 | 2.7294 | pC/g | 2016-07-17 10:10 | 12
ENDEVCO | CH81 | 2220 | 2.5543 | pC/g | 2016-07-17 10:52 | 12
ENDEVCO | CH82 | 2220 | 2.6355 | pC/g | 2016-07-17 11:00 | 12
ENDEVCO | CI57 | 2220 | 2.9328 | pC/g | 2007-09-04 17:44 | 12
ENDEVCO | CI58 | 2220 | 2.5192 | pC/g | 2007-09-04 17:52 | 12
ENDEVCO | CI61 | 2220 | 3 | pC/g | 2001-06-10 | 12
ENDEVCO | CI81 | 2220 | 2.6731 | pC/g | 2016-07-17 11:11 | 12
ENDEVCO | CI96 | 2220 | 2.5364 | pC/g | 2007-09-04 17:58 | 12
ENDEVCO | CJ02 | 2220 | 2.7383 | pC/g | 2016-07-17 11:38 | 12
ENDEVCO | CJ68 | 2220 | 2.8903 | pC/g | 2016-07-17 11:54 | 12
ENDEVCO | CJ69 | 2220 | 3.0009 | pC/g | 2016-07-17 12:03 | 12
ENDEVCO | CK06 | 2220 | 3.1575 | pC/g | 2016-07-17 13:34 | 12
ENDEVCO | CL09 | 2220 | 2.5433 | pC/g | 2014-11-05 10:01 | 12
ENDEVCO | CL34 | 2220 | 2.897 | pC/g | 2014-11-01 16:37 | 12
ENDEVCO | CL52 | 2220 | 3.1059 | pC/g | 2014-11-01 16:47 | 12
ENDEVCO | CM19 | 2220 | 2.8999 | pC/g | 2016-07-17 13:43 | 12
ENDEVCO | CM36 | 2220 | 2.8366 | pC/g | 2012-12-15 16:33 | 12
ENDEVCO | CM44 | 2220 | 3.0017 | pC/g | 2016-07-17 14:03 | 12
ENDEVCO | CM57 | 2220 | 3.0121 | pC/g | 2016-07-17 15:08 | 12
ENDEVCO | CM61 | 2220 | 3.0439 | pC/g | 2015-11-19 14:28 | 12
ENDEVCO | CM69 | 2220 | 2.9659 | pC/g | 2014-11-04 15:53 | 12
ENDEVCO | CM86 | 2220 | 2.9859 | pC/g | 2014-11-04 16:19 | 12
ENDEVCO | CN11 | 2220 | 3.0241 | pC/g | 2014-11-04 17:05 | 12
ENDEVCO | CN17 | 2220 | 2.9846 | pC/g | 2014-11-05 10:18 | 12
ENDEVCO | CN28 | 2220 | 3.0304 | pC/g | 2014-11-05 10:47 | 12
ENDEVCO | CN46 | 2220 | 2.973 | pC/g | 2008-03-22 17:35 | 12
ENDEVCO | CN52 | 2220 | 3.0274 | pC/g | 2016-06-11 15:26 | 12
ENDEVCO | CN53 | 2220 | 2.8652 | pC/g | 2016-06-11 15:19 | 12
ENDEVCO | CN67 | 2220 | 3.0263 | pC/g | 2016-06-11 15:34 | 12
ENDEVCO | CN84 | 2220 | 2.7122 | pC/g | 2016-06-11 15:43 | 12
ENDEVCO | CN85 | 2220 | 2.7066 | pC/g | 2014-11-05 11:36 | 12
ENDEVCO | CN90 | 2220 | 2.9083 | pC/g | 2008-03-22 18:23 | 12
ENDEVCO | CN93 | 2220 | 2.648 | pC/g | 2014-11-05 11:43 | 12
ENDEVCO | CP01 | 2220 | 2.6254 | pC/g | 2014-11-05 12:03 | 12
ENDEVCO | CP12 | 2220 | 3.0112 | pC/g | 2014-11-05 12:08 | 12
ENDEVCO | CP23 | 2220 | 2.7934 | pC/g | 2014-11-05 12:16 | 12
ENDEVCO | CP25 | 2220 | 1.0482 | pC/g | 2016-06-15 15:06 | 12
ENDEVCO | CP83 | 2220 | 3.0631 | pC/g | 2016-06-15 14:18 | 12
ENDEVCO | CQ29 | 2220 | 2.854 | pC/g | 2014-11-05 13:36 | 12
ENDEVCO | CQ44 | 2220 | 2.7115 | pC/g | 2016-06-15 10:16 | 12
ENDEVCO | CQ48 | 2220 | 3.0569 | pC/g | 2014-11-05 14:09 | 12
ENDEVCO | CQ62 | 2220 | 2.6684 | pC/g | 2014-11-05 14:28 | 12
ENDEVCO | CQ67 | 2220 | 2.9815 | pC/g | 2014-11-05 14:34 | 12
ENDEVCO | CQ68 | 2220 | 2.6791 | pC/g | 2014-11-05 14:44 | 12
ENDEVCO | CQ79 | 2220 | 3.0312 | pC/g | 2014-11-05 15:29 | 12
ENDEVCO | CR12 | 2220 | 2.9463 | pC/g | 2014-11-05 15:35 | 12
ENDEVCO | CR24 | 2220 | 2.9805 | pC/g | 2014-11-05 15:52 | 12
ENDEVCO | CR43 | 2220 | 3.1239 | pC/g | 2014-11-05 17:05 | 12
ENDEVCO | CR49 | 2220 | 2.8219 | pC/g | 2014-11-05 16:14 | 12
ENDEVCO | CR53 | 2220 | 2.5978 | pC/g | 2014-11-05 16:36 | 12
ENDEVCO | CR65 | 2220 | 2.4463 | pC/g | 2014-11-05 16:42 | 12
ENDEVCO | CR70 | 2220 | 2.5101 | pC/g | 2014-11-05 16:48 | 12
ENDEVCO | CR74 | 2220 | 2.9461 | pC/g | 2014-11-05 16:54 | 12
ENDEVCO | CR75 | 2220 | 2.9686 | pC/g | 2014-11-05 17:01 | 12
ENDEVCO | CR87 | 2220 | 2.3819 | pC/g | 2014-11-06 10:54 | 12
ENDEVCO | CR90 | 2220 | 2.8866 | pC/g | 2014-11-06 11:00 | 12
ENDEVCO | CR99 | 2220 | 2.7982 | pC/g | 2007-03-28 16:59 | 12
ENDEVCO | CS01 | 2220 | 2.7279 | pC/g | 2014-11-06 12:45 | 12
ENDEVCO | CS29 | 2220 | 2.6526 | pC/g | 2007-03-28 16:48 | 12
ENDEVCO | CS39 | 2220 | 2.6318 | pC/g | 2014-11-06 12:51 | 12
ENDEVCO | CS45 | 2220 | 2.5425 | pC/g | 2014-11-06 13:36 | 12
ENDEVCO | CS50 | 2220 | 3.0355 | pC/g | 2014-11-06 13:44 | 12
ENDEVCO | CS55 | 2220 | 3.0263 | pC/g | 2014-11-11 17:32 | 12
ENDEVCO | CS57 | 2220 | 2.6314 | pC/g | 2014-11-06 14:13 | 12
ENDEVCO | CS59 | 2220 | 2.8144 | pC/g | 2014-11-06 14:26 | 12
ENDEVCO | CT03 | 2220 | 3.0145 | pC/g | 2014-11-06 14:34 | 12
ENDEVCO | CT04 | 2220 | 2.9802 | pC/g | 2006-09-22 11:46 | 12
ENDEVCO | CT09 | 2220 | 2.9676 | pC/g | 2014-11-06 14:39 | 12
ENDEVCO | CT20 | 2220 | 2.7251 | pC/g | 2014-11-11 17:38 | 12
ENDEVCO | CT24 | 2220 | 3.157 | pC/g | 2014-11-06 16:44 | 12
ENDEVCO | CT26 | 2220 | 2.5504 | pC/g | 2014-11-06 15:44 | 12
ENDEVCO | CT46 | 2220 | 2.7228 | pC/g | 2014-11-06 17:03 | 12
ENDEVCO | CT77 | 2220 | 2.7396 | pC/g | 2014-11-06 17:16 | 12
ENDEVCO | CT79 | 2220 | 2.74 | pC/g | 1977-06-02 | 12
ENDEVCO | CT81 | 2220 | 3.0449 | pC/g | 2016-06-15 14:47 | 12
ENDEVCO | CT83 | 2220 | 2.8216 | pC/g | 2016-06-15 10:56 | 12
ENDEVCO | CU02 | 2220 | 2.7147 | pC/g | 2016-06-15 13:37 | 12
ENDEVCO | CU15 | 2220 | 2.6102 | pC/g | 2014-11-07 09:49 | 12
ENDEVCO | CU43 | 2220 | 2.6886 | pC/g | 2014-11-07 10:05 | 12
ENDEVCO | CU44 | 2220 | 3.076 | pC/g | 2014-11-07 10:15 | 12
ENDEVCO | CU48 | 2220 | 2.4651 | pC/g | 2014-11-07 10:24 | 12
ENDEVCO | CU51 | 2220 | 2.5363 | pC/g | 2014-11-07 10:31 | 12
ENDEVCO | CU64 | 2220 | 3.1361 | pC/g | 2014-11-07 10:38 | 12
ENDEVCO | CU73 | 2220 | 2.6599 | pC/g | 2014-11-07 10:47 | 12
ENDEVCO | CU75 | 2220 | 2.659 | pC/g | 2014-11-07 10:55 | 12
ENDEVCO | CU82 | 2220 | 3.1432 | pC/g | 2014-11-11 17:16 | 12
ENDEVCO | CU84 | 2220 | 2.7553 | pC/g | 2014-11-11 17:46 | 12
ENDEVCO | CU95 | 2220 | 3.1508 | pC/g | 2014-11-07 13:17 | 12
ENDEVCO | CV07 | 2220 | 2.908 | pC/g | 2014-11-08 10:40 | 12
ENDEVCO | CV19 | 2220 | 2.6137 | pC/g | 2014-11-07 13:36 | 12
ENDEVCO | CV20 | 2220 | 2.6648 | pC/g | 2014-11-07 13:41 | 12
ENDEVCO | CV27 | 2220 | 3.1294 | pC/g | 2014-11-07 13:48 | 12
ENDEVCO | CV50 | 2220 | 2.9117 | pC/g | 2014-11-07 13:54 | 12
ENDEVCO | CV52 | 2220 | 2.8716 | pC/g | 2014-11-07 14:11 | 12
ENDEVCO | CV54 | 2220 | 3.0632 | pC/g | 2014-11-07 14:19 | 12
ENDEVCO | CV58 | 2220 | 2.9702 | pC/g | 2014-11-07 14:30 | 12
ENDEVCO | CV73 | 2220 | 2.6563 | pC/g | 2014-11-07 14:59 | 12
ENDEVCO | CV75 | 2220 | 2.6545 | pC/g | 2014-11-07 15:14 | 12
ENDEVCO | CV76 | 2220 | 2.7434 | pC/g | 2014-11-07 15:20 | 12
ENDEVCO | CV77 | 2220 | 3.0383 | pC/g | 2014-11-07 15:27 | 12
ENDEVCO | CV83 | 2220 | 2.9081 | pC/g | 2014-11-07 15:58 | 12
ENDEVCO | CV85 | 2220 | 2.5959 | pC/g | 2014-11-07 16:24 | 12
ENDEVCO | CV89 | 2220 | 0.4095 | pC/g | 2014-11-07 16:34 | 12
ENDEVCO | CV92 | 2220 | 2.9731 | pC/g | 2014-11-07 16:59 | 12
ENDEVCO | CV93 | 2220 | 3.0157 | pC/g | 2014-11-08 15:56 | 12
ENDEVCO | CV96 | 2220 | 2.9567 | pC/g | 2014-11-08 09:39 | 12
ENDEVCO | CV97 | 2220 | 2.6958 | pC/g | 2014-11-08 09:50 | 12
ENDEVCO | CV98 | 2220 | 3.1388 | pC/g | 2014-11-08 09:59 | 12
ENDEVCO | CV99 | 2220 | 2.731 | pC/g | 2014-11-08 10:30 | 12
ENDEVCO | CW10 | 2220 | 2.5529 | pC/g | 2014-11-08 10:51 | 12
ENDEVCO | CW24 | 2220 | 2.6466 | pC/g | 2014-11-08 11:06 | 12
ENDEVCO | CW28 | 2220 | 2.6016 | pC/g | 2014-11-08 11:26 | 12
ENDEVCO | CW69 | 2220 | 2.8954 | pC/g | 2014-11-08 11:49 | 12
ENDEVCO | CW98 | 2220 | 2.7379 | pC/g | 2014-11-08 11:57 | 12
ENDEVCO | CW99 | 2220 | 2.8777 | pC/g | 2014-11-08 12:07 | 12
ENDEVCO | CX26 | 2220 | 2.8067 | pC/g | 2008-02-06 16:54 | 12
ENDEVCO | CX45 | 2220 | 3.2641 | pC/g | 2014-11-08 13:21 | 12
ENDEVCO | CX55 | 2220 | 3.1645 | pC/g | 2005-07-28 09:43 | 12
ENDEVCO | CX69 | 2220 | 3.2586 | pC/g | 2014-11-08 13:40 | 12
ENDEVCO | CX70 | 2220 | 3.277 | pC/g | 2014-11-08 14:05 | 12
ENDEVCO | CY13 | 2220 | 2.9495 | pC/g | 2014-11-08 14:22 | 12
ENDEVCO | CY19 | 2220 | 2.9414 | pC/g | 2014-11-08 14:36 | 12
ENDEVCO | CY20 | 2220 | 2.9655 | pC/g | 2014-11-08 14:43 | 12
ENDEVCO | CY26 | 2220 | 2.9557 | pC/g | 2014-11-08 14:50 | 12
ENDEVCO | CY66 | 2220 | 2.8644 | pC/g | 2014-11-08 15:22 | 12
ENDEVCO | CY71 | 2220 | 3.0466 | pC/g | 2014-11-08 15:30 | 12
ENDEVCO | CY87 | 2220 | 3.1426 | pC/g | 2014-11-08 15:39 | 12
ENDEVCO | CY94 | 2220 | 3.0342 | pC/g | 2014-11-08 15:49 | 12
ENDEVCO | CY98 | 2220 | 2.947 | pC/g | 2014-11-08 16:12 | 12
ENDEVCO | CZ02 | 2220 | 2.9664 | pC/g | 2014-11-08 16:38 | 12
ENDEVCO | CZ14 | 2220 | 3.0866 | pC/g | 2014-11-08 16:43 | 12
ENDEVCO | CZ15 | 2220 | 3.0636 | pC/g | 2014-11-08 16:53 | 12
ENDEVCO | CZ22 | 2220 | 3.0565 | pC/g | 2014-11-11 09:36 | 12
ENDEVCO | CZ33 | 2220 | 3.0114 | pC/g | 2014-11-11 09:45 | 12
ENDEVCO | CZ34 | 2220 | 3.1189 | pC/g | 2016-06-15 15:01 | 12
ENDEVCO | CZ44 | 2220 | 1.0012 | pC/g | 2016-06-15 14:36 | 12
ENDEVCO | DB10 | 2220 | 2.9739 | pC/g | 2016-06-15 12:40 | 12
ENDEVCO | DB94 | 2220 | 3.0189 | pC/g | 2014-11-11 10:23 | 12
ENDEVCO | DC15 | 2220 | 2.9614 | pC/g | 2014-11-11 10:30 | 12
ENDEVCO | DC76 | 2220 | 2.8222 | pC/g | 2014-11-11 10:38 | 12
ENDEVCO | DG79 | 2220 | 3.2155 | pC/g | 2015-04-07 10:01 | 12
ENDEVCO | DG92 | 2220 | 2.914 | pC/g | 2015-04-07 11:01 | 12
ENDEVCO | DG93 | 2220 | 2.9793 | pC/g | 2016-05-12 12:51 | 12
ENDEVCO | DG94 | 2220 | 2.9663 | pC/g | 2015-04-07 09:53 | 12
ENDEVCO | DG95 | 2220 | 2.8866 | pC/g | 2015-04-07 10:55 | 12
ENDEVCO | DG97 | 2220 | 3.047 | pC/g | 2015-04-07 10:46 | 12
ENDEVCO | DG99 | 2220 | 2.9168 | pC/g | 2016-05-12 13:05 | 12
ENDEVCO | DH01 | 2220 | 3.0482 | pC/g | 2015-04-07 10:12 | 12
ENDEVCO | DH02 | 2220 | 2.9815 | pC/g | 2016-05-12 13:19 | 12
ENDEVCO | DH03 | 2220 | 2.8737 | pC/g | 2016-05-12 13:31 | 12
ENDEVCO | DH04 | 2220 | 2.9725 | pC/g | 2016-05-12 13:44 | 12
ENDEVCO | DH06 | 2220 | 2.828 | pC/g | 2016-05-12 13:53 | 12
ENDEVCO | DH09 | 2220 | 2.9171 | pC/g | 2016-05-12 14:06 | 12
ENDEVCO | DH10 | 2220 | 2.9116 | pC/g | 2016-05-12 14:15 | 12
ENDEVCO | DH11 | 2220 | 2.8594 | pC/g | 2016-05-12 14:31 | 12
ENDEVCO | DH12 | 2220 | 3.001 | pC/g | 2016-05-12 14:42 | 12
ENDEVCO | DH13 | 2220 | 2.9063 | pC/g | 2016-05-12 14:52 | 12
ENDEVCO | DH14 | 2220 | 2.9108 | pC/g | 2016-05-12 15:54 | 12
ENDEVCO | DH16 | 2220 | 2.9401 | pC/g | 2016-05-12 16:12 | 12
ENDEVCO | DH17 | 2220 | 2.8969 | pC/g | 2016-05-12 16:21 | 12
ENDEVCO | DH18 | 2220 | 3.0048 | pC/g | 2016-05-12 16:30 | 12
ENDEVCO | DH20 | 2220 | 3.0856 | pC/g | 2016-05-12 16:40 | 12
ENDEVCO | DH21 | 2220 | 2.9032 | pC/g | 2016-05-12 16:50 | 12
ENDEVCO | DH22 | 2220 | 3.0261 | pC/g | 2016-05-12 16:58 | 12
ENDEVCO | DH24 | 2220 | 2.917 | pC/g | 2016-05-12 17:06 | 12
ENDEVCO | DH25 | 2220 | 2.8595 | pC/g | 2016-05-13 09:01 | 12
ENDEVCO | DH26 | 2220 | 2.7819 | pC/g | 2016-05-13 09:11 | 12
ENDEVCO | DH27 | 2220 | 2.7203 | pC/g | 2016-05-13 09:26 | 12
ENDEVCO | DH29 | 2220 | 2.6177 | pC/g | 2016-05-13 09:34 | 12
ENDEVCO | DH30 | 2220 | 2.8728 | pC/g | 2016-05-13 09:48 | 12
ENDEVCO | DH31 | 2220 | 2.9868 | pC/g | 2011-06-08 16:40 | 12
ENDEVCO | DH32 | 2220 | 2.7659 | pC/g | 2011-06-08 16:46 | 12
ENDEVCO | DH34 | 2220 | 2.8331 | pC/g | 2016-05-19 13:28 | 12
ENDEVCO | DH35 | 2220 | 3.0677 | pC/g | 2016-05-19 11:29 | 12
ENDEVCO | DH36 | 2220 | 2.9045 | pC/g | 2011-06-03 17:09 | 12
ENDEVCO | DH39 | 2220 | 2.9458 | pC/g | 2016-05-13 09:56 | 12
ENDEVCO | DH41 | 2220 | 3.0615 | pC/g | 2016-05-13 10:04 | 12
ENDEVCO | DH42 | 2220 | 2.903 | pC/g | 2016-05-13 10:16 | 12
ENDEVCO | DH43 | 2220 | 3.0043 | pC/g | 2016-05-13 10:29 | 12
ENDEVCO | DH44 | 2220 | 3.122 | pC/g | 2016-05-13 10:51 | 12
ENDEVCO | DH45 | 2220 | 2.9233 | pC/g | 2016-05-13 11:07 | 12
ENDEVCO | DH46 | 2220 | 2.9746 | pC/g | 2014-12-03 11:31 | 12
ENDEVCO | DH47 | 2220 | 2.7433 | pC/g | 2016-05-13 11:25 | 12
ENDEVCO | DH48 | 2220 | 2.9995 | pC/g | 2016-05-13 11:36 | 12
ENDEVCO | DH49 | 2220 | 2.9693 | pC/g | 2016-05-13 11:45 | 12
ENDEVCO | DH50 | 2220 | 2.9579 | pC/g | 2016-05-13 11:54 | 12
ENDEVCO | DH52 | 2220 | 2.8826 | pC/g | 2016-05-13 12:03 | 12
ENDEVCO | DH53 | 2220 | 3.0147 | pC/g | 2016-05-13 13:18 | 12
ENDEVCO | DH54 | 2220 | 3.0177 | pC/g | 2016-05-13 13:34 | 12
ENDEVCO | DH55 | 2220 | 3.0772 | pC/g | 2016-05-13 13:42 | 12
ENDEVCO | DH56 | 2220 | 2.8562 | pC/g | 2016-05-13 13:51 | 12
ENDEVCO | DH57 | 2220 | 2.9277 | pC/g | 2016-05-13 14:00 | 12
ENDEVCO | DH58 | 2220 | 3.1755 | pC/g | 2016-05-13 14:11 | 12
ENDEVCO | DH59 | 2220 | 2.8827 | pC/g | 2016-05-13 14:20 | 12
ENDEVCO | DH60 | 2220 | 2.9061 | pC/g | 2016-05-13 14:31 | 12
ENDEVCO | DH61 | 2220 | 2.8206 | pC/g | 2016-05-13 14:39 | 12
ENDEVCO | DH62 | 2220 | 2.8746 | pC/g | 2016-05-13 14:47 | 12
ENDEVCO | DH64 | 2220 | 2.8815 | pC/g | 2016-05-13 15:01 | 12
ENDEVCO | DH65 | 2220 | 2.9859 | pC/g | 2016-05-13 15:15 | 12
ENDEVCO | DH66 | 2220 | 3.0649 | pC/g | 2016-05-13 15:23 | 12
ENDEVCO | DH67 | 2220 | 3.1188 | pC/g | 2016-05-13 15:31 | 12
ENDEVCO | DH68 | 2220 | 2.7963 | pC/g | 2016-05-13 15:39 | 12
ENDEVCO | DH69 | 2220 | 2.9359 | pC/g | 2016-05-13 15:47 | 12
ENDEVCO | DH71 | 2220 | 2.9604 | pC/g | 2014-07-25 13:50 | 12
ENDEVCO | DH72 | 2220 | 2.9104 | pC/g | 2016-05-13 16:04 | 12
ENDEVCO | DH73 | 2220 | 2.9609 | pC/g | 2016-05-13 16:13 | 12
ENDEVCO | DH79 | 2220 | 2.8862 | pC/g | 2016-05-19 13:56 | 12
ENDEVCO | DH80 | 2220 | 2.8471 | pC/g | 2016-05-19 14:13 | 12
ENDEVCO | DH81 | 2220 | 2.8513 | pC/g | 2016-05-19 14:27 | 12
ENDEVCO | DH82 | 2220 | 2.7861 | pC/g | 2016-05-19 14:46 | 12
ENDEVCO | DH84 | 2220 | 2.9309 | pC/g | 2016-05-12 09:51 | 12
ENDEVCO | DH85 | 2220 | 2.8635 | pC/g | 2016-05-12 10:09 | 12
ENDEVCO | DH86 | 2220 | 2.9143 | pC/g | 2016-05-12 10:18 | 12
ENDEVCO | DH87 | 2220 | 2.8003 | pC/g | 2016-05-12 10:29 | 12
ENDEVCO | DH89 | 2220 | 2.6489 | pC/g | 2016-05-12 10:38 | 12
ENDEVCO | DH90 | 2220 | 2.996 | pC/g | 2016-05-12 10:55 | 12
ENDEVCO | DH92 | 2220 | 2.9525 | pC/g | 2016-05-12 11:02 | 12
ENDEVCO | DH93 | 2220 | 2.9908 | pC/g | 2014-11-27 16:47 | 12
ENDEVCO | DH94 | 2220 | 2.7905 | pC/g | 2016-05-12 11:12 | 12
ENDEVCO | DH95 | 2220 | 2.857 | pC/g | 2016-05-12 11:21 | 12
ENDEVCO | DH96 | 2220 | 2.9793 | pC/g | 2016-05-12 11:31 | 12
ENDEVCO | DH97 | 2220 | 2.7326 | pC/g | 2016-05-12 11:40 | 12
ENDEVCO | DH98 | 2220 | 2.8386 | pC/g | 2016-05-13 16:30 | 12
ENDEVCO | DH99 | 2220 | 2.7274 | pC/g | 2016-05-13 16:39 | 12
ENDEVCO | DJ01 | 2220 | 2.9423 | pC/g | 2016-05-13 16:47 | 12
ENDEVCO | DJ02 | 2220 | 2.9068 | pC/g | 2016-05-18 09:16 | 12
ENDEVCO | DJ03 | 2220 | 2.9005 | pC/g | 2016-05-18 09:30 | 12
ENDEVCO | DJ04 | 2220 | 2.8361 | pC/g | 2016-05-18 09:55 | 12
ENDEVCO | DJ05 | 2220 | 2.9306 | pC/g | 2016-05-18 10:09 | 12
ENDEVCO | DJ06 | 2220 | 2.8458 | pC/g | 2016-05-18 12:27 | 12
ENDEVCO | DJ07 | 2220 | 2.7644 | pC/g | 2016-05-18 12:52 | 12
ENDEVCO | DJ08 | 2220 | 2.9505 | pC/g | 2016-05-18 13:27 | 12
ENDEVCO | DJ09 | 2220 | 3.0841 | pC/g | 2016-05-18 13:01 | 12
ENDEVCO | DJ10 | 2220 | 2.8963 | pC/g | 2016-05-18 13:10 | 12
ENDEVCO | DJ11 | 2220 | 2.9253 | pC/g | 2016-05-18 13:18 | 12
ENDEVCO | DJ12 | 2220 | 2.8071 | pC/g | 2016-05-18 13:36 | 12
ENDEVCO | DJ14 | 2220 | 2.8875 | pC/g | 2016-05-18 13:58 | 12
ENDEVCO | DJ16 | 2220 | 2.9288 | pC/g | 2016-05-18 14:06 | 12
ENDEVCO | DJ17 | 2220 | 3.0497 | pC/g | 2016-05-18 14:21 | 12
ENDEVCO | DJ20 | 2220 | 2.8099 | pC/g | 2016-05-18 14:50 | 12
ENDEVCO | DJ22 | 2220 | 2.8179 | pC/g | 2016-05-18 14:56 | 12
ENDEVCO | DJ23 | 2220 | 2.8363 | pC/g | 2016-05-18 15:05 | 12
ENDEVCO | DJ24 | 2220 | 2.9007 | pC/g | 2014-11-26 11:24 | 12
ENDEVCO | DJ25 | 2220 | 2.8921 | pC/g | 2014-11-26 11:36 | 12
ENDEVCO | DJ26 | 2220 | 2.994 | pC/g | 2014-11-26 10:53 | 12
ENDEVCO | DJ27 | 2220 | 2.7961 | pC/g | 2014-11-26 10:59 | 12
ENDEVCO | DJ28 | 2220 | 2.8617 | pC/g | 2014-11-26 10:48 | 12
ENDEVCO | DJ29 | 2220 | 2.8777 | pC/g | 2014-11-26 10:13 | 12
ENDEVCO | DJ30 | 2220 | 2.8451 | pC/g | 2014-11-26 10:21 | 12
ENDEVCO | DJ31 | 2220 | 2.8986 | pC/g | 2014-11-26 10:07 | 12
ENDEVCO | DJ32 | 2220 | 2.8453 | pC/g | 2014-11-26 10:27 | 12
ENDEVCO | DJ35 | 2220 | 2.8915 | pC/g | 2014-11-26 11:12 | 12
ENDEVCO | DJ36 | 2220 | 2.9446 | pC/g | 2014-11-26 11:18 | 12
ENDEVCO | DJ37 | 2220 | 2.8442 | pC/g | 2016-05-18 15:16 | 12
ENDEVCO | DJ38 | 2220 | 2.8237 | pC/g | 2016-05-18 15:29 | 12
ENDEVCO | DJ39 | 2220 | 2.9586 | pC/g | 2016-05-18 15:38 | 12
ENDEVCO | DJ40 | 2220 | 2.7488 | pC/g | 2016-05-18 15:49 | 12
ENDEVCO | DJ41 | 2220 | 2.9548 | pC/g | 2016-05-18 16:01 | 12
ENDEVCO | DJ42 | 2220 | 2.9348 | pC/g | 2016-05-18 16:22 | 12
ENDEVCO | DJ43 | 2220 | 2.9269 | pC/g | 2016-05-18 16:40 | 12
ENDEVCO | DJ44 | 2220 | 2.9286 | pC/g | 2016-05-18 16:48 | 12
ENDEVCO | DJ45 | 2220 | 2.8738 | pC/g | 2016-05-18 17:02 | 12
ENDEVCO | DJ46 | 2220 | 2.9263 | pC/g | 2016-05-18 17:35 | 12
ENDEVCO | DJ47 | 2220 | 2.978 | pC/g | 2016-05-19 09:38 | 12
ENDEVCO | DJ49 | 2220 | 2.9069 | pC/g | 2016-05-19 09:46 | 12
ENDEVCO | DJ50 | 2220 | 2.8743 | pC/g | 2016-05-19 09:55 | 12
ENDEVCO | DJ51 | 2220 | 2.8818 | pC/g | 2016-05-19 10:42 | 12
ENDEVCO | DJ52 | 2220 | 2.9459 | pC/g | 2016-05-19 11:01 | 12
ENDEVCO | DJ53 | 2220 | 2.9184 | pC/g | 2016-05-19 11:09 | 12
ENDEVCO | DJ55 | 2220 | 2.7965 | pC/g | 2014-11-26 10:34 | 12
ENDEVCO | DJ56 | 2220 | 2.8954 | pC/g | 2014-11-26 11:05 | 12
ENDEVCO | DJ57 | 2220 | 2.6786 | pC/g | 2014-11-26 13:24 | 12
ENDEVCO | DJ58 | 2220 | 3.0246 | pC/g | 2014-11-26 13:33 | 12
ENDEVCO | DJ59 | 2220 | 2.6096 | pC/g | 2014-11-26 13:39 | 12
ENDEVCO | DJ60 | 2220 | 2.6318 | pC/g | 2014-11-26 11:47 | 12
ENDEVCO | DJ62 | 2220 | 2.6369 | pC/g | 2014-11-26 11:54 | 12
ENDEVCO | DJ64 | 2220 | 2.7115 | pC/g | 2014-11-26 14:12 | 12
ENDEVCO | DJ65 | 2220 | 2.8407 | pC/g | 2014-11-26 13:18 | 12
ENDEVCO | DJ66 | 2220 | 2.7567 | pC/g | 2014-11-26 11:41 | 12
ENDEVCO | DJ67 | 2220 | 2.9223 | pC/g | 2014-11-26 14:31 | 12
ENDEVCO | DJ68 | 2220 | 2.8826 | pC/g | 2014-11-26 14:43 | 12
ENDEVCO | DJ70 | 2220 | 2.8947 | pC/g | 2014-11-26 14:18 | 12
ENDEVCO | DJ71 | 2220 | 2.901 | pC/g | 2014-11-26 14:26 | 12
ENDEVCO | DJ72 | 2220 | 2.888 | pC/g | 2014-11-26 13:46 | 12
ENDEVCO | DJ73 | 2220 | 2.8194 | pC/g | 2014-11-26 13:53 | 12
ENDEVCO | EU38 | 2220 | 2.7371 | pC/g | 2007-03-28 16:37 | 12
ENDEVCO | FT31 | 2220 | 2.8434 | pC/g | 2007-03-28 16:43 | 12
ENDEVCO | GE54 | 2220 | 2.6918 | pC/g | 2014-11-11 12:25 | 12
ENDEVCO | GE55 | 2220 | 2.6083 | pC/g | 2014-11-11 11:34 | 12
ENDEVCO | GE66 | 2220 | 2.624 | pC/g | 2014-11-11 11:06 | 12
ENDEVCO | GE72 | 2220 | 2.7283 | pC/g | 2014-11-11 13:02 | 12
ENDEVCO | GE74 | 2220 | 2.7774 | pC/g | 2014-11-11 13:20 | 12
ENDEVCO | GE75 | 2220 | 2.7075 | pC/g | 2014-11-11 13:31 | 12
ENDEVCO | GE77 | 2220 | 2.5232 | pC/g | 2014-11-11 13:42 | 12
ENDEVCO | GF54 | 2220 | 2.5986 | pC/g | 2014-11-11 13:50 | 12
ENDEVCO | GF59 | 2220 | 2.7943 | pC/g | 2014-11-11 13:56 | 12
ENDEVCO | GF62 | 2220 | 2.8134 | pC/g | 2014-11-11 14:40 | 12
ENDEVCO | GF68 | 2220 | 2.6812 | pC/g | 2014-11-11 14:50 | 12
ENDEVCO | GF83 | 2220 | 2.7275 | pC/g | 2014-11-11 15:22 | 12
ENDEVCO | GF91 | 2220 | 2.8771 | pC/g | 2014-11-11 15:29 | 12
ENDEVCO | GF96 | 2220 | 2.7959 | pC/g | 2014-11-11 15:38 | 12
ENDEVCO | GG27 | 2220 | 2.5465 | pC/g | 2014-11-11 15:45 | 12
ENDEVCO | GG28 | 2220 | 2.7888 | pC/g | 2014-11-11 15:53 | 12
ENDEVCO | GG36 | 2220 | 2.9516 | pC/g | 2007-09-04 17:17 | 12
ENDEVCO | GG37 | 2220 | 2.8156 | pC/g | 2014-11-11 16:00 | 12
ENDEVCO | GG43 | 2220 | 2.8106 | pC/g | 2014-11-11 16:08 | 12
ENDEVCO | GG44 | 2220 | 3.0298 | pC/g | 2014-11-11 16:15 | 12
ENDEVCO | GG51 | 2220 | 2.8745 | pC/g | 2014-11-11 16:31 | 12
ENDEVCO | GG52 | 2220 | 2.6685 | pC/g | 2014-11-11 16:53 | 12
ENDEVCO | GG59 | 2220 | 2.6178 | pC/g | 2014-11-11 17:00 | 12
ENDEVCO | GG60 | 2220 | 2.8136 | pC/g | 2014-11-11 17:05 | 12
ENDEVCO | GG69 | 2220 | 3 | pC/g | 2001-06-10 | 12
ENDEVCO | GG72 | 2220 | 2.7833 | pC/g | 2013-03-20 11:22 | 12
ENDEVCO | GG73 | 2220 | 2.6248 | pC/g | 2014-11-12 09:58 | 12
ENDEVCO | GG90 | 2220 | 2.5141 | pC/g | 2014-11-12 10:08 | 12
ENDEVCO | GH83 | 2220 | 2.6446 | pC/g | 2014-11-12 11:56 | 12
ENDEVCO | GH84 | 2220 | 2.7407 | pC/g | 2007-09-04 17:05 | 12
ENDEVCO | GY74 | 2220 | 2.6649 | pC/g | 2007-09-04 17:28 | 12
ENDEVCO | HB21 | 2220 | 2.7682 | pC/g | 2014-11-12 12:32 | 12
ENDEVCO | HB46 | 2220 | 2.8483 | pC/g | 2014-11-12 12:43 | 12
ENDEVCO | HB70 | 2220 | 2.7318 | pC/g | 2014-11-12 12:58 | 12
ENDEVCO | HC03 | 2220 | 2.7956 | pC/g | 2014-07-29 10:51 | 12
ENDEVCO | HC40 | 2220 | 2.7459 | pC/g | 2014-11-12 13:08 | 12
ENDEVCO | HC68 | 2220 | 2.7156 | pC/g | 2014-11-12 13:18 | 12
ENDEVCO | HC70 | 2220 | 2.7146 | pC/g | 2007-09-04 15:36 | 12
ENDEVCO | HC75 | 2220 | 2.7047 | pC/g | 2007-09-04 15:43 | 12
ENDEVCO | HC82 | 2220 | 2.8982 | pC/g | 2007-09-04 15:51 | 12
ENDEVCO | HC90 | 2220 | 2.7816 | pC/g | 2014-11-12 13:25 | 12
ENDEVCO | HD17 | 2220 | 2.8362 | pC/g | 2014-11-12 13:43 | 12
ENDEVCO | HD23 | 2220 | 2.6907 | pC/g | 2014-11-12 13:59 | 12
ENDEVCO | HD40 | 2220 | 2.7665 | pC/g | 2014-11-12 14:06 | 12
ENDEVCO | HD42 | 2220 | 2.6875 | pC/g | 2014-11-13 09:30 | 12
ENDEVCO | HD48 | 2220 | 2.7194 | pC/g | 2007-09-04 16:30 | 12
ENDEVCO | HD53 | 2220 | 2.6724 | pC/g | 2014-11-13 09:40 | 12
ENDEVCO | HD63 | 2220 | 2.7082 | pC/g | 2014-11-13 09:47 | 12
ENDEVCO | HD69 | 2220 | 2.7331 | pC/g | 2014-11-13 10:46 | 12
ENDEVCO | HD72 | 2220 | 2.8374 | pC/g | 2014-11-13 10:54 | 12
ENDEVCO | HD76 | 2220 | 2.729 | pC/g | 2014-11-13 14:13 | 12
ENDEVCO | HD85 | 2220 | 2.7408 | pC/g | 2014-11-13 14:46 | 12
ENDEVCO | HD88 | 2220 | 2.7425 | pC/g | 2014-11-13 14:59 | 12
ENDEVCO | HD93 | 2220 | 2.8793 | pC/g | 2014-11-13 16:00 | 12
ENDEVCO | HD97 | 2220 | 2.8604 | pC/g | 2014-11-13 16:09 | 12
ENDEVCO | HE10 | 2220 | 2.7882 | pC/g | 2014-11-13 16:17 | 12
ENDEVCO | HE35 | 2220 | 2.9575 | pC/g | 2014-11-13 16:25 | 12
ENDEVCO | HE36 | 2220 | 2.8143 | pC/g | 2014-11-13 16:32 | 12
ENDEVCO | HE37 | 2220 | 2.8873 | pC/g | 2014-11-13 17:09 | 12
ENDEVCO | HE59 | 2220 | 2.7315 | pC/g | 2007-03-28 16:31 | 12
ENDEVCO | HF50 | 2220 | 2.4243 | pC/g | 2012-11-30 11:09 | 12
ENDEVCO | HF68 | 2220 | 2.5946 | pC/g | 2014-11-14 09:54 | 12
ENDEVCO | HF73 | 2220 | 2.7116 | pC/g | 2014-11-14 10:19 | 12
ENDEVCO | HF96 | 2220 | 2.5694 | pC/g | 2014-11-14 10:28 | 12
ENDEVCO | HF97 | 2220 | 2.5738 | pC/g | 2014-11-14 10:37 | 12
ENDEVCO | HF99 | 2220 | 2.5945 | pC/g | 2014-11-14 13:46 | 12
ENDEVCO | HG03 | 2220 | 2.6469 | pC/g | 2014-11-18 09:38 | 12
ENDEVCO | HG05 | 2220 | 2.7049 | pC/g | 2014-11-18 09:51 | 12
ENDEVCO | HG08 | 2220 | 2.7082 | pC/g | 2014-11-18 11:05 | 12
ENDEVCO | HG15 | 2220 | 2.7294 | pC/g | 2014-11-18 13:51 | 12
ENDEVCO | HG19 | 2220 | 2.7088 | pC/g | 2014-11-18 13:57 | 12
ENDEVCO | HG29 | 2220 | 2.439 | pC/g | 2014-11-18 14:31 | 12
ENDEVCO | HG41 | 2220 | 2.6088 | pC/g | 2014-11-18 14:38 | 12
ENDEVCO | HG45 | 2220 | 2.6797 | pC/g | 2014-11-18 14:44 | 12
ENDEVCO | HG54 | 2220 | 2.3655 | pC/g | 2014-11-18 14:51 | 12
ENDEVCO | HG60 | 2220 | 2.731 | pC/g | 2014-11-18 15:05 | 12
ENDEVCO | HG78 | 2220 | 2.6949 | pC/g | 2014-11-18 15:12 | 12
ENDEVCO | HG81 | 2220 | 2.6157 | pC/g | 2014-11-18 15:24 | 12
ENDEVCO | HG92 | 2220 | 2.715 | pC/g | 2014-11-18 15:34 | 12
ENDEVCO | HG97 | 2220 | 2.7587 | pC/g | 2014-11-18 15:59 | 12
ENDEVCO | HH08 | 2220 | 2.719 | pC/g | 2014-11-18 16:06 | 12
ENDEVCO | HH10 | 2220 | 2.6214 | pC/g | 2016-06-15 13:18 | 12
ENDEVCO | HH26 | 2220 | 1.8259 | pC/g | 2016-06-15 11:01 | 12
ENDEVCO | HH33 | 2220 | 2.7624 | pC/g | 2016-06-15 10:24 | 12
ENDEVCO | HH34 | 2220 | 2.7294 | pC/g | 2006-01-10 16:52 | 12
ENDEVCO | HH38 | 2220 | 2.5431 | pC/g | 2014-11-18 16:41 | 12
ENDEVCO | HH59 | 2220 | 2.6405 | pC/g | 2014-11-18 16:54 | 12
ENDEVCO | HH72 | 2220 | 2.6111 | pC/g | 2014-11-18 17:03 | 12
ENDEVCO | HH86 | 2220 | 2.5815 | pC/g | 2014-11-19 09:38 | 12
ENDEVCO | HH99 | 2220 | 2.7147 | pC/g | 2014-11-19 10:31 | 12
ENDEVCO | HJ09 | 2220 | 2.7372 | pC/g | 2014-11-19 10:24 | 12
ENDEVCO | HJ25 | 2220 | 2.7406 | pC/g | 2014-11-19 10:37 | 12
ENDEVCO | HJ29 | 2220 | 2.4924 | pC/g | 2014-11-19 10:44 | 12
ENDEVCO | HJ30 | 2220 | 2.4895 | pC/g | 2014-11-19 10:52 | 12
ENDEVCO | HJ39 | 2220 | 2.6508 | pC/g | 2014-11-19 11:05 | 12
ENDEVCO | HJ47 | 2220 | 2.5519 | pC/g | 2014-11-19 11:12 | 12
ENDEVCO | HJ74 | 2220 | 2.6844 | pC/g | 2014-11-19 11:18 | 12
ENDEVCO | HJ79 | 2220 | 2.6968 | pC/g | 2007-08-22 16:57 | 12
ENDEVCO | HJ81 | 2220 | 2.7467 | pC/g | 2014-11-19 11:26 | 12
ENDEVCO | HJ82 | 2220 | 2.6326 | pC/g | 2014-11-19 12:31 | 12
ENDEVCO | HJ85 | 2220 | 2.6532 | pC/g | 2014-11-19 13:51 | 12
ENDEVCO | HJ89 | 2220 | 2.6007 | pC/g | 2014-11-19 14:06 | 12
ENDEVCO | HK08 | 2220 | 2.5393 | pC/g | 2014-11-19 14:34 | 12
ENDEVCO | HK12 | 2220 | 2.6282 | pC/g | 2014-11-19 14:41 | 12
ENDEVCO | HK19 | 2220 | 2.5432 | pC/g | 2014-11-19 14:48 | 12
ENDEVCO | HK22 | 2220 | 2.8508 | pC/g | 2014-11-19 15:02 | 12
ENDEVCO | HK26 | 2220 | 2.5838 | pC/g | 2014-11-19 15:10 | 12
ENDEVCO | HK36 | 2220 | 2.6913 | pC/g | 2014-11-19 15:20 | 12
ENDEVCO | HK53 | 2220 | 2.5975 | pC/g | 2014-11-19 15:58 | 12
ENDEVCO | HK54 | 2220 | 2.6661 | pC/g | 2014-11-19 16:04 | 12
ENDEVCO | HK55 | 2220 | 2.7863 | pC/g | 2014-11-19 16:12 | 12
ENDEVCO | HK61 | 2220 | 2.5882 | pC/g | 2014-11-19 16:23 | 12
ENDEVCO | HK62 | 2220 | 2.0243 | pC/g | 2014-11-19 16:30 | 12
ENDEVCO | HK74 | 2220 | 2.644 | pC/g | 2014-11-19 16:37 | 12
ENDEVCO | HK76 | 2220 | 2.651 | pC/g | 2014-11-19 16:45 | 12
ENDEVCO | HK80 | 2220 | 2.4932 | pC/g | 2014-11-19 16:51 | 12
ENDEVCO | HK86 | 2220 | 2.5816 | pC/g | 2014-11-19 16:58 | 12
ENDEVCO | HK92 | 2220 | 2.7119 | pC/g | 2014-07-22 13:39 | 12
ENDEVCO | HK94 | 2220 | 2.7083 | pC/g | 2014-07-22 16:20 | 12
ENDEVCO | HK95 | 2220 | 2.5 | pC/g | 2014-07-22 16:25 | 12
ENDEVCO | HK96 | 2220 | 2.4282 | pC/g | 2014-07-22 14:01 | 12
ENDEVCO | HL02 | 2220 | 2.7416 | pC/g | 2014-07-22 14:13 | 12
ENDEVCO | HL07 | 2220 | 2.5874 | pC/g | 2014-07-22 16:12 | 12
ENDEVCO | HL92 | 2220 | 2.5519 | pC/g | 2006-09-29 16:17 | 12
ENDEVCO | HL97 | 2220 | 2.4249 | pC/g | 2014-07-22 16:04 | 12
ENDEVCO | HL98 | 2220 | 2.4603 | pC/g | 2014-07-22 16:34 | 12
ENDEVCO | HM01 | 2220 | 2.5693 | pC/g | 2014-07-23 09:49 | 12
ENDEVCO | HM05 | 2220 | 2.5878 | pC/g | 2014-07-23 10:01 | 12
ENDEVCO | HM16 | 2220 | 2.638 | pC/g | 2014-07-23 10:51 | 12
ENDEVCO | HM22 | 2220 | 2.8313 | pC/g | 2014-07-23 11:12 | 12
ENDEVCO | HM30 | 2220 | 2.527 | pC/g | 2014-07-29 10:41 | 12
ENDEVCO | HM31 | 2220 | 2.4187 | pC/g | 2014-11-19 17:13 | 12
ENDEVCO | HM49 | 2220 | 2.3211 | pC/g | 2014-11-20 10:57 | 12
ENDEVCO | HM55 | 2220 | 2.6274 | pC/g | 2014-11-20 11:21 | 12
ENDEVCO | HM61 | 2220 | 2.4526 | pC/g | 2014-11-20 11:29 | 12
ENDEVCO | HM62 | 2220 | 2.4425 | pC/g | 2004-10-29 09:19 | 12
ENDEVCO | HM69 | 2220 | 2.5789 | pC/g | 2014-11-20 11:36 | 12
ENDEVCO | HM72 | 2220 | 2.5867 | pC/g | 2014-11-20 11:47 | 12
ENDEVCO | HM74 | 2220 | 2.6415 | pC/g | 2006-11-24 14:14 | 12
ENDEVCO | HM82 | 2220 | 2.7145 | pC/g | 2014-11-20 11:53 | 12
ENDEVCO | HM89 | 2220 | 2.5379 | pC/g | 2014-11-20 12:01 | 12
ENDEVCO | HM97 | 2220 | 2.426 | pC/g | 2014-11-20 12:50 | 12
ENDEVCO | JB19 | 2220 | 2.8129 | pC/g | 2016-05-20 12:42 | 12
ENDEVCO | JB23 | 2220 | 2.7825 | pC/g | 2016-05-20 13:23 | 12
ENDEVCO | JB25 | 2220 | 2.6422 | pC/g | 2016-05-20 13:36 | 12
ENDEVCO | JB33 | 2220 | 2.6645 | pC/g | 2016-05-20 14:08 | 12
ENDEVCO | JB34 | 2220 | 2.6195 | pC/g | 2016-05-20 14:23 | 12
ENDEVCO | JB35 | 2220 | 2.7456 | pC/g | 2016-05-20 14:34 | 12
ENDEVCO | JB36 | 2220 | 2.5253 | pC/g | 2016-05-20 14:56 | 12
ENDEVCO | JB38 | 2220 | 2.5175 | pC/g | 2016-06-01 14:33 | 12
ENDEVCO | JB41 | 2220 | 2.4306 | pC/g | 2016-06-01 15:48 | 12
ENDEVCO | JB44 | 2220 | 2.544 | pC/g | 2016-06-01 15:35 | 12
ENDEVCO | JB46 | 2220 | 2.6548 | pC/g | 2016-06-01 16:08 | 12
ENDEVCO | JB49 | 2220 | 2.5709 | pC/g | 2012-11-29 09:55 | 12
ENDEVCO | JB55 | 2220 | 2.4927 | pC/g | 2016-06-01 16:27 | 12
ENDEVCO | JB56 | 2220 | 2.6047 | pC/g | 2016-06-01 16:37 | 12
ENDEVCO | JB58 | 2220 | 2.3574 | pC/g | 2016-06-01 16:58 | 12
ENDEVCO | JB63 | 2220 | 2.5615 | pC/g | 2016-06-02 09:35 | 12
ENDEVCO | JB67 | 2220 | 2.7983 | pC/g | 2016-06-02 09:49 | 12
ENDEVCO | JB69 | 2220 | 2.6567 | pC/g | 2016-06-02 11:09 | 12
ENDEVCO | JB73 | 2220 | 2.6219 | pC/g | 2016-06-02 13:32 | 12
ENDEVCO | JB76 | 2220 | 2.4533 | pC/g | 2016-06-02 13:46 | 12
ENDEVCO | JB78 | 2220 | 2.645 | pC/g | 2016-06-02 13:59 | 12
ENDEVCO | JB88 | 2220 | 2.5463 | pC/g | 2016-06-02 14:08 | 12
ENDEVCO | JB96 | 2220 | 2.4571 | pC/g | 2016-06-02 14:18 | 12
ENDEVCO | JB97 | 2220 | 2.5275 | pC/g | 2016-06-02 14:35 | 12
ENDEVCO | JC01 | 2220 | 2.7124 | pC/g | 2016-06-02 15:00 | 12
ENDEVCO | JD17 | 2220 | 2.314 | pC/g | 2016-06-02 15:09 | 12
ENDEVCO | JD46 | 2220 | 2.4964 | pC/g | 2016-06-02 15:17 | 12
ENDEVCO | JD67 | 2220 | 2.6473 | pC/g | 2016-06-02 15:27 | 12
ENDEVCO | JD85 | 2220 | 2.3164 | pC/g | 2016-06-02 15:37 | 12
ENDEVCO | JD87 | 2220 | 2.7736 | pC/g | 2016-06-02 15:55 | 12
ENDEVCO | JD89 | 2220 | 2.59 | pC/g | 2016-06-02 16:23 | 12
ENDEVCO | MD48 | 2220 | 2.9399 | pC/g | 2007-03-28 16:17 | 12
ENDEVCO | MD53 | 2220 | 3 | pC/g | 2005-01-01 | 12
ENDEVCO | ME02 | 2220 | 3.2366 | pC/g | 2016-06-03 09:31 | 12
ENDEVCO | ME12 | 2220 | 3.0149 | pC/g | 2016-06-03 10:00 | 12
ENDEVCO | ME18 | 2220 | 3.097 | pC/g | 2016-06-03 09:56 | 12
ENDEVCO | ME23 | 2220 | 3.175 | pC/g | 2016-06-03 10:12 | 12
ENDEVCO | ME25 | 2220 | 3.2383 | pC/g | 2016-06-03 17:24 | 12
ENDEVCO | ME26 | 2220 | 3.0339 | pC/g | 2016-06-03 10:21 | 12
ENDEVCO | ME35 | 2220 | 3.0322 | pC/g | 2016-06-03 10:29 | 12
ENDEVCO | ME48 | 2220 | 3.1676 | pC/g | 2007-03-28 16:12 | 12
ENDEVCO | ME51 | 2220 | 2.8769 | pC/g | 2013-04-05 10:26 | 12
ENDEVCO | ME91 | 2220 | 3.13 | pC/g | 1973-06-02 | 12
ENDEVCO | PB03 | 2220 | 2.7788 | pC/g | 2013-04-05 10:33 | 12
ENDEVCO | PB33 | 2220 | 2.7786 | pC/g | 2013-07-05 16:07 | 12
ENDEVCO | PB34 | 2220 | 2.78 | pC/g | 1977-06-02 | 12
ENDEVCO | PB37 | 2220 | 2.778 | pC/g | 2013-04-05 10:47 | 12
ENDEVCO | PB47 | 2220 | 2.7786 | pC/g | 2013-04-05 10:54 | 12
ENDEVCO | RA30 | 2220 | 2.6791 | pC/g | 2007-03-28 16:23 | 12
ENDEVCO | RA41 | 2220 | 2.6106 | pC/g | 2007-03-28 17:14 | 12
ENDEVCO | RA50 | 2220 | 2.7204 | pC/g | 2007-03-28 17:09 | 12
ENDEVCO | SG87 | 2220 | 2.7121 | pC/g | 2013-04-13 10:11 | 12
ENDEVCO | UN04 | 2220 | 2.6798 | pC/g | 2007-03-28 17:04 | 12
ENDEVCO | VP67 | 2220 | 2.722 | pC/g | 2013-04-05 15:05 | 12
ENDEVCO | XU43 | 2220 | 2.6462 | pC/g | 2013-04-05 15:11 | 12
ENDEVCO | XU72 | 2220 | 2.7912 | pC/g | 2013-04-05 15:25 | 12
ENDEVCO | CN44 | 2220C | 2.94 | pC/g | 1992-10-01 | 12
ENDEVCO | CN55 | 2220C | 3.08 | pC/g | 1985-05-17 | 12
ENDEVCO | CQ22 | 2220C | 2.97 | pC/g | 2005-01-01 | 12
ENDEVCO | CT68 | 2220C | 2.48 | pC/g | 1973-06-02 | 12
ENDEVCO | HH02 | 2220C | 2.439 | pC/g | 1999-06-10 | 12
ENDEVCO | HJ37 | 2220C | 3 | pC/g | 1996-06-10 | 12
ENDEVCO | HJ72 | 2220C | 3 | pC/g | 2001-06-10 | 12
ENDEVCO | JB47 | 2220C | 3 | pC/g | 2001-06-10 | 12
ENDEVCO | KU44 | 2220C | 2.88 | pC/g | 1973-06-02 | 12
ENDEVCO | KU83 | 2220C | 2.77 | pC/g | 1973-06-02 | 12
ENDEVCO | MF02 | 2220C | 3.45 | pC/g | 1973-06-02 | 12
ENDEVCO | RC43 | 2220C | 2.62 | pC/g | 1973-06-02 | 12
ENDEVCO | RC47 | 2220C | 2.82 | pC/g | 1983-09-17 | 12
ENDEVCO | BJ52 | 2220D | 3 | pC/g | 2001-06-10 | 12
ENDEVCO | DJ63 | 2220D | 3 | pC/g | 2001-06-10 | 12
ENDEVCO | 10796 | 2226C | 2.8 | pC/g | 2001-06-10 | 12
ENDEVCO | 10881 | 2226C | 2.8 | pC/g | 2001-06-10 | 12
ENDEVCO | 10906 | 2226C | 2.8 | pC/g | 2001-06-10 | 12
ENDEVCO | 12142 | 2226C | 2.8 | pC/g | 2001-06-10 | 12
ENDEVCO | 12155 | 2226C | 2.8 | pC/g | 2001-06-10 | 12
ENDEVCO | 12158 | 2226C | 2.8 | pC/g | 2001-06-10 | 12
ENDEVCO | 12876 | 2226C | 2.8 | pC/g | 2001-06-10 | 12
ENDEVCO | GC38 | 2226C | 2.3333 | pC/g | 2006-09-14 13:58 | 12
ENDEVCO | PB14X | 2228B | 2.54 | pC/g | 1990-03-02 | 12
ENDEVCO | PB14Y | 2228B | 2.53 | pC/g | 1990-03-02 | 12
ENDEVCO | PB14Z | 2228B | 2.52 | pC/g | 1990-03-02 | 12
ENDEVCO | 12170 | 2255B-01 | 0.09245 | mV/g | 2004-08-27 | 12
ENDEVCO | 12171 | 2255B-01 | 0.1163 | mV/g | 2004-08-27 | 12
ENDEVCO | 12284 | 2255B-01 | 0.08407 | mV/g | 2004-11-04 | 12
ENDEVCO | 12285 | 2255B-01 | 0.08246 | mV/g | 2004-11-04 | 12
ENDEVCO | 12286 | 2255B-01 | 0.08803 | mV/g | 2004-11-04 | 12
ENDEVCO | 12287 | 2255B-01 | 0.08187 | mV/g | 2004-11-04 | 12
ENDEVCO | 12280 | 2255B-1 | 0.8887 | mV/g | 2004-08-08 | 12
ENDEVCO | 12281 | 2255B-1 | 0.8892 | mV/g | 2004-08-08 | 12
ENDEVCO | 12309 | 2255B-1 | 0.9588 | mV/g | 2004-11-24 | 12
ENDEVCO | 12310 | 2255B-1 | 0.9423 | mV/g | 2004-11-24 | 12
ENDEVCO | 12311 | 2255B-1 | 0.8559 | mV/g | 2004-11-24 | 12
ENDEVCO | 12312 | 2255B-1 | 0.8177 | mV/g | 2004-11-24 | 12
ENDEVCO | MC13 | 226 | 2.7074 | pC/g | 2011-02-16 17:29 | 0
ENDEVCO | NB88 | 226 | 2.74 | pC/g | 2001-02-16 | 12
ENDEVCO | TG21 | 226 | 2.77 | pC/g | 1977-02-16 | 12
ENDEVCO | JY30 | 226C | 2.8 | pC/g | 2001-06-10 | 12
ENDEVCO | JY39 | 226C | 2.8 | pC/g | 2001-06-10 | 12
ENDEVCO | JY54 | 226C | 2.8 | pC/g | 2001-06-10 | 12
ENDEVCO | PA13 | 226C | 2.8 | pC/g | 2001-06-10 | 12
ENDEVCO | RB06 | 226C | 3.21 | pC/g | 2001-02-17 | 12
ENDEVCO | TC19 | 226C | 2.6279 | pC/g | 2011-02-17 09:54 | 0
ENDEVCO | VB30 | 226C | 2.8 | pC/g | 2001-06-10 | 12
ENDEVCO | BE46 | 2270 | 999 | mV/g | 2003-02-01 | 12
ENDEVCO | BL30 | 2270 | 2.12 | pC/g | 2007-05-18 15:17 | 12
ENDEVCO | JH88 | 2270 | 2.0443 | pC/g | 2007-05-16 14:15 | 12
ENDEVCO | UA56X | 228C | 2.68 | pC/g | 2001-02-17 | 12
ENDEVCO | UA56Y | 228C | 2.34 | pC/g | 2001-02-17 | 12
ENDEVCO | UA56Z | 228C | 2.62 | pC/g | 2001-02-17 | 12
ENDEVCO | 20121X | 23 | 0.56925 | pC/g | 2005-11-23 10:32 | 12
ENDEVCO | 20121Y | 23 | 0.64793 | pC/g | 2005-11-23 10:38 | 12
ENDEVCO | 20121Z | 23 | 0.54876 | pC/g | 2005-11-23 10:46 | 12
ENDEVCO | 20137X | 23 | 0.54885 | pC/g | 2005-11-30 11:49 | 12
ENDEVCO | 20137Y | 23 | 0.49772 | pC/g | 2005-11-30 14:54 | 12
ENDEVCO | 20137Z | 23 | 0.48219 | pC/g | 2016-06-01 14:05 | 12
ENDEVCO | 20142X | 23 | 0.60757 | pC/g | 2005-11-23 13:55 | 12
ENDEVCO | 20142Y | 23 | 0.60328 | pC/g | 2005-11-23 14:39 | 12
ENDEVCO | 20142Z | 23 | 0.47522 | pC/g | 2005-11-23 14:47 | 12
ENDEVCO | 20173X | 23 | 0.56391 | pC/g | 2005-11-23 15:33 | 12
ENDEVCO | 20173Y | 23 | 0.48211 | pC/g | 2005-11-23 15:42 | 12
ENDEVCO | 20227X | 23 | 0.63318 | pC/g | 2005-11-23 11:15 | 12
ENDEVCO | 20227Y | 23 | 0.55112 | pC/g | 2005-11-23 11:32 | 12
ENDEVCO | 20227Z | 23 | 0.61862 | pC/g | 2003-12-11 16:02 | 0
ENDEVCO | 20235X | 23 | 0.59056 | pC/g | 2005-11-23 13:28 | 12
ENDEVCO | 20235Y | 23 | 0.60413 | pC/g | 2005-11-23 13:35 | 12
ENDEVCO | 20235Z | 23 | 0.53791 | pC/g | 2005-11-23 13:49 | 12
ENDEVCO | 20250X | 23 | 0.61243 | pC/g | 2005-12-02 16:21 | 12
ENDEVCO | 20250Y | 23 | 0.54596 | pC/g | 2005-11-30 20:59 | 12
ENDEVCO | 20250Z | 23 | 0.59001 | pC/g | 2005-11-30 15:04 | 12
ENDEVCO | 20264X | 23 | 0.62204 | pC/g | 2006-08-11 10:47 | 12
ENDEVCO | 20264Y | 23 | 0.55777 | pC/g | 2006-08-11 09:49 | 12
ENDEVCO | 20264Z | 23 | 0.56342 | pC/g | 2006-08-11 10:12 | 12
ENDEVCO | 20268X | 23 | 0.62605 | pC/g | 2005-11-23 09:56 | 12
ENDEVCO | 20268Y | 23 | 0.55978 | pC/g | 2005-11-23 10:08 | 12
ENDEVCO | 20268Z | 23 | 0.53687 | pC/g | 2005-11-23 10:19 | 12
ENDEVCO | EJ13 | 233 | 61.1546 | pC/g | 2015-02-18 16:41 | 12
ENDEVCO | EJ56 | 233 | 60.7039 | pC/g | 2014-06-26 10:42 | 12
ENDEVCO | EK20 | 233 | 58.681 | pC/g | 2014-06-26 10:27 | 12
ENDEVCO | EM20 | 233 | 62.0544 | pC/g | 2015-02-18 16:24 | 12
ENDEVCO | EM24 | 233 | 60.4249 | pC/g | 2014-06-26 10:34 | 12
ENDEVCO | LB16 | 233 | 67.9271 | pC/g | 2015-02-18 16:33 | 12
ENDEVCO | LB28 | 233 | 65.2162 | pC/g | 2014-06-26 10:52 | 12
ENDEVCO | LB59 | 233 | 66.3579 | pC/g | 2014-08-13 11:54 | 12
ENDEVCO | LB86 | 233 | 64.4783 | pC/g | 2015-02-18 16:16 | 12
ENDEVCO | MA24 | 233 | 58.4837 | pC/g | 2008-02-01 11:39 | 12
ENDEVCO | NA01 | 233 | 61.7778 | pC/g | 2015-02-17 17:44 | 12
ENDEVCO | NA02 | 233 | 57.9023 | pC/g | 2014-08-13 13:50 | 12
ENDEVCO | NA04 | 233 | 55.2536 | pC/g | 2014-08-12 10:29 | 12
ENDEVCO | NB52 | 233 | 64.1517 | pC/g | 2015-02-17 17:37 | 12
ENDEVCO | RE88 | 233 | 65.4499 | pC/g | 2015-02-17 17:32 | 12
ENDEVCO | RF50 | 233 | 58.7625 | pC/g | 2011-09-23 16:20 | 12
ENDEVCO | RH07 | 233 | 61.8955 | pC/g | 2009-06-16 11:12 | 12
ENDEVCO | RH51 | 233 | 60.9269 | pC/g | 2011-09-23 15:51 | 12
ENDEVCO | RH63 | 233 | 60.4858 | pC/g | 2011-09-23 16:13 | 12
ENDEVCO | RP83 | 233 | 63.0902 | pC/g | 2011-09-23 16:37 | 12
ENDEVCO | RP85 | 233 | 62.3303 | pC/g | 2004-02-13 11:45 | 0
ENDEVCO | RR40 | 233 | 59.4907 | pC/g | 2016-03-10 12:59 | 12
ENDEVCO | RR63 | 233 | 39.5471 | pC/g | 2006-08-19 10:52 | 12
ENDEVCO | RT27 | 233 | 64.4083 | pC/g | 2016-03-10 12:49 | 12
ENDEVCO | RT50 | 233 | 60.963 | pC/g | 2015-02-17 17:17 | 12
ENDEVCO | RW55 | 233 | 55.4068 | pC/g | 2011-09-23 17:07 | 12
ENDEVCO | RY07 | 233 | 59.4984 | pC/g | 2014-06-26 10:16 | 12
ENDEVCO | RY14 | 233 | 61.2286 | pC/g | 2011-09-23 17:13 | 12
ENDEVCO | AD58P | 233E | 58.5 | pC/g | 2001-02-17 | 12
ENDEVCO | EK09 | 233E | 59.8 | pC/g | 2001-02-17 | 12
ENDEVCO | RR17 | 233E | 61.22 | pC/g | 2005-01-01 | 12
ENDEVCO | 10004X | 66A50 | 4.99 | mV/g | 2001-06-10 | 12
ENDEVCO | 10004Y | 66A50 | 5.12 | mV/g | 2001-06-10 | 12
ENDEVCO | 10004Z | 66A50 | 4.993 | mV/g | 2001-06-10 | 12
ENDEVCO | 420 | 7001M3 | 2.8 | pC/g | 2001-06-10 | 12
ENDEVCO | 443 | 7001M3 | 2.8 | pC/g | 2001-06-10 | 12
ENDEVCO | AD58 | 7254-100 | 90.1 | mV/g | 1990-03-02 | 12
ENDEVCO | AD63 | 7254-100 | 90.9 | mV/g | 1994-03-01 | 12
ENDEVCO | AD68 | 7254-100 | 89.1 | mV/g | 1994-03-01 | 12
ENDEVCO | AD75 | 7254-100 | 96.1 | mV/g | 1994-03-01 | 12
ENDEVCO | AF08 | 7254-100 | 98.1 | mV/g | 1994-03-01 | 12
ENDEVCO | BN47 | 7255A-01 | 0.1375 | mV/g | 2004-12-12 | 12
ENDEVCO | 12076 | 752-100 | 100.1679 | mV/g | 2006-10-27 09:00 | 12
ENDEVCO | 0126 | 7703 | 105.1614 | pC/g | 2003-06-26 09:09 | 0
ENDEVCO | 10118 | 7703 | 103.412 | pC/g | 2008-02-01 14:19 | 12
ENDEVCO | 10121 | 7703 | 104.5259 | pC/g | 2008-02-01 14:26 | 12
ENDEVCO | 10122 | 7703 | 104.7914 | pC/g | 2008-02-01 14:36 | 12
ENDEVCO | 10123 | 7703 | 94.2352 | pC/g | 2008-02-01 14:44 | 12
ENDEVCO | 10124 | 7703 | 103.913 | pC/g | 2008-02-01 14:53 | 12
ENDEVCO | 10125 | 7703 | 105.4692 | pC/g | 2004-08-12 15:25 | 0
ENDEVCO | 10128 | 7703 | 95.7054 | pC/g | 2008-02-01 15:03 | 12
ENDEVCO | 10129 | 7703 | 104.9839 | pC/g | 2007-01-25 17:45 | 12
ENDEVCO | 10150 | 7703 | 104.7572 | pC/g | 2008-02-01 15:11 | 12
ENDEVCO | 10151 | 7703 | 104.205 | pC/g | 2004-08-12 15:34 | 0
ENDEVCO | 10157 | 7703 | 104.6355 | pC/g | 2008-02-01 15:17 | 12
ENDEVCO | 10158 | 7703 | 104.1364 | pC/g | 2008-02-01 15:25 | 12
ENDEVCO | 10161 | 7703 | 103.4827 | pC/g | 2007-01-25 18:09 | 12
ENDEVCO | 10154 | 7703A-100 | 102.13 | pC/g | 2004-01-01 | 12
ENDEVCO | 10352 | 7752-1000 | 1077 | mV/g | 2003-05-17 | 12
KISTLER | 2053681 | 8330A03 | 1177.4971 | mV/g | 2013-07-12 | 12
KISTLER | 2078455 | 8330M03 | 1218.7551 | mV/g | 2013-07-12 | 12
KISTLER | 2078456 | 8330M03 | 1199.6641 | mV/g | 2013-07-12 | 12
KISTLER | 2078457 | 8330M03 | 1234.99 | mV/g | 2013-07-12 | 12
KISTLER | 2078458 | 8330M03 | 1199.9343 | mV/g | 2013-07-12 | 12
KISTLER | 2078460 | 8330M03 | 1221.9231 | mV/g | 2013-07-12 | 12
KISTLER | 47136 | 902A | 4.291 | pC/N | 2012-06-23 | 12
KISTLER | 48662 | 903A | 43.8 | pC/kp | 2010-06-29 | 12
KISTLER | 44944X | 9251 | 7.99 | pC/N | 2002-01-01 | 12
KISTLER | 44944Y | 9251 | 7.95 | pC/N | 2002-01-01 | 12
KISTLER | 44944Z | 9251 | 3.91 | pC/N | 2002-01-01 | 12
KISTLER | 44954X | 9251 | 7.837 | pC/N | 2012-08-02 | 12
KISTLER | 44954Y | 9251 | 7.935 | pC/N | 2012-08-02 | 12
KISTLER | 44954Z | 9251 | 3.862 | pC/N | 2012-08-02 | 12
KISTLER | 1102050X | 9251A | 7.994 | pC/N | 2012-07-29 | 12
KISTLER | 1102050Y | 9251A | 8.001 | pC/N | 2012-07-29 | 12
KISTLER | 1102050Z | 9251A | 3.818 | pC/N | 2012-07-29 | 12
KISTLER | 1825889X | 9251A | 8.01 | pC/N | 2012-07-29 | 12
KISTLER | 1825889Y | 9251A | 8.022 | pC/N | 2012-07-29 | 12
KISTLER | 1825889Z | 9251A | 3.84 | pC/N | 2012-07-29 | 12
KISTLER | 1825895X | 9251A | 8 | pC/N | 2012-07-29 | 12
KISTLER | 1825895Y | 9251A | 8.018 | pC/N | 2012-07-29 | 12
KISTLER | 1825895Z | 9251A | 3.842 | pC/N | 2012-07-29 | 12
KISTLER | 1825898X | 9251A | 8.014 | pC/N | 2013-05-11 | 12
KISTLER | 1825898Y | 9251A | 8.017 | pC/N | 2013-05-11 | 12
KISTLER | 1825898Z | 9251A | 3.851 | pC/N | 2013-05-11 | 12
KISTLER | 1825903X | 9251A | 7.985 | pC/N | 2013-05-11 | 12
KISTLER | 1825903Y | 9251A | 7.985 | pC/N | 2013-05-11 | 12
KISTLER | 1825903Z | 9251A | 3.84 | pC/N | 2013-05-11 | 12
KISTLER | 370335X | 9251A | 7.974 | pC/N | 2012-07-29 | 12
KISTLER | 370335Y | 9251A | 8.011 | pC/N | 2012-07-29 | 12
KISTLER | 370335Z | 9251A | 3.844 | pC/N | 2012-07-29 | 12
KISTLER | 1804928X | 9252A | 8.014 | pC/N | 2013-05-12 | 12
KISTLER | 1804928Y | 9252A | 8.004 | pC/N | 2013-05-12 | 12
KISTLER | 1804928Z | 9252A | 3.836 | pC/N | 2013-05-12 | 12
KISTLER | 1804936X | 9252A | 8.006 | pC/N | 2013-05-12 | 12
KISTLER | 1804936Y | 9252A | 7.986 | pC/N | 2013-05-12 | 12
KISTLER | 1804936Z | 9252A | 3.83 | pC/N | 2013-05-12 | 12
KISTLER | 1828779X | 9252A | 8.019 | pC/N | 2012-07-29 | 12
KISTLER | 1828779Y | 9252A | 8.024 | pC/N | 2012-07-29 | 12
KISTLER | 1828779Z | 9252A | 3.847 | pC/N | 2012-07-29 | 12
KISTLER | 1828795X | 9252A | 8.014 | pC/N | 2012-07-29 | 12
KISTLER | 1828795Y | 9252A | 8.017 | pC/N | 2012-07-29 | 12
KISTLER | 1828795Z | 9252A | 3.847 | pC/N | 2012-07-29 | 12
PCB | 26971 | 208C01 | 112410 | mV/kN | 2009-08-18 | 12
PCB | 27010 | 208C02 | 11241 | mV/kN | 2009-08-18 | 12
PCB | 27011 | 208C02 | 11241 | mV/kN | 2009-08-18 | 12
PCB | 1597X | 260A12 | 7.19 | pC/N | 2009-08-18 | 12
PCB | 1597Y | 260A12 | 7.19 | pC/N | 2009-08-18 | 12
PCB | 1597Z | 260A12 | 3.37 | pC/N | 2009-08-18 | 12
PCB | 1642X | 260A12 | 7.19 | pC/N | 2009-08-18 | 12
PCB | 1642Y | 260A12 | 7.19 | pC/N | 2009-08-18 | 12
PCB | 1642Z | 260A12 | 3.37 | pC/N | 2009-08-18 | 12
PCB | 1643X | 260A12 | 7.19 | pC/N | 2009-08-18 | 12
PCB | 1643Y | 260A12 | 7.19 | pC/N | 2009-08-18 | 12
PCB | 1643Z | 260A12 | 3.37 | pC/N | 2009-08-18 | 12
PCB | 1644X | 260A12 | 7.19 | pC/N | 2009-08-18 | 12
PCB | 1644Y | 260A12 | 7.19 | pC/N | 2009-08-18 | 12
PCB | 1644Z | 260A12 | 3.37 | pC/N | 2009-08-18 | 12
PCB | 1645X | 260A12 | 7.19 | pC/N | 2009-08-18 | 12
PCB | 1645Y | 260A12 | 7.19 | pC/N | 2009-08-18 | 12
PCB | 1645Z | 260A12 | 3.37 | pC/N | 2009-08-18 | 12
PCB | 1646X | 260A12 | 7.19 | pC/N | 2009-08-18 | 12
PCB | 1646Y | 260A12 | 7.19 | pC/N | 2009-08-18 | 12
PCB | 1646Z | 260A12 | 3.37 | pC/N | 2009-08-18 | 12
PCB | 1647X | 260A12 | 7.19 | pC/N | 2009-08-18 | 12
PCB | 1647Y | 260A12 | 7.19 | pC/N | 2009-08-18 | 12
PCB | 1647Z | 260A12 | 3.37 | pC/N | 2009-08-18 | 12
PCB | 1648X | 260A12 | 7.19 | pC/N | 2009-08-18 | 12
PCB | 1648Y | 260A12 | 7.19 | pC/N | 2009-08-18 | 12
PCB | 1648Z | 260A12 | 3.37 | pC/N | 2009-08-18 | 12
PCB | 29381X | 350B50 | 0.521 | mV/g | 2010-08-13 | 12
PCB | 29381Y | 350B50 | 0.527 | mV/g | 2010-08-13 | 12
PCB | 29381Z | 350B50 | 0.535 | mV/g | 2010-08-13 | 12
PCB | 30445X | 350B50 | 0.539 | mV/g | 2010-08-13 | 12
PCB | 30445Y | 350B50 | 0.501 | mV/g | 2010-08-13 | 12
PCB | 30445Z | 350B50 | 0.53 | mV/g | 2010-08-13 | 12
PCB | 30446X | 350B50 | 0.468 | mV/g | 2010-08-13 | 12
PCB | 30446Y | 350B50 | 0.539 | mV/g | 2010-08-13 | 12
PCB | 30446Z | 350B50 | 0.55 | mV/g | 2010-08-13 | 12
PCB | 30447X | 350B50 | 0.495 | mV/g | 2010-08-13 | 12
PCB | 30447Y | 350B50 | 0.513 | mV/g | 2010-08-13 | 12
PCB | 30447Z | 350B50 | 0.517 | mV/g | 2010-08-13 | 12
PCB | 30448X | 350B50 | 0.545 | mV/g | 2010-08-13 | 12
PCB | 30448Y | 350B50 | 0.498 | mV/g | 2010-08-13 | 12
PCB | 30448Z | 350B50 | 0.522 | mV/g | 2010-08-13 | 12
PCB | 30449X | 350B50 | 0.521 | mV/g | 2010-08-13 | 12
PCB | 30449Y | 350B50 | 0.498 | mV/g | 2010-08-13 | 12
PCB | 30449Z | 350B50 | 0.509 | mV/g | 2010-08-13 | 12
PCB | 31923X | 350B50 | 0.54272 | mV/g | 2014-06-10 11:09 | 12
PCB | 31923Y | 350B50 | 0.503 | mV/g | 2014-06-10 11:02 | 12
PCB | 31923Z | 350B50 | 0.50221 | mV/g | 2014-06-07 11:49 | 12
PCB | 31925X | 350B50 | 0.53736 | mV/g | 2014-06-10 10:34 | 12
PCB | 31925Y | 350B50 | 0.56751 | mV/g | 2014-06-10 10:27 | 12
PCB | 31925Z | 350B50 | 0.51343 | mV/g | 2014-06-07 13:50 | 12
PCB | 31926X | 350B50 | 0.52674 | mV/g | 2014-06-10 10:47 | 12
PCB | 31926Y | 350B50 | 0.53381 | mV/g | 2014-06-10 10:55 | 12
PCB | 31926Z | 350B50 | 0.50461 | mV/g | 2014-06-07 13:18 | 12
PCB | 31927X | 350B50 | 0.51 | mV/g | 2010-08-31 | 12
PCB | 31927Y | 350B50 | 0.545 | mV/g | 2010-08-31 | 12
PCB | 31927Z | 350B50 | 0.547 | mV/g | 2010-08-31 | 12
PCB | 38483 | 350C02 | 0.10731 | mV/g | 2013-05-09 16:18 | 12
PCB | 38484 | 350C02 | 0.10772 | mV/g | 2013-04-26 11:42 | 12
PCB | 38485 | 350C02 | 0.10866 | mV/g | 2013-05-09 16:58 | 12
PCB | 38486 | 350C02 | 0.108 | mV/g | 2012-08-04 | 12
PCB | 38487 | 350C02 | 0.11 | mV/g | 2012-08-04 | 12
PCB | 38488 | 350C02 | 0.109 | mV/g | 2012-08-04 | 12
PCB | 40297 | 350C02 | 0.109 | mV/g | 2013-04-10 | 12
PCB | 40299 | 350C02 | 0.107 | mV/g | 2013-04-10 | 12
PCB | 40300 | 350C02 | 0.111 | mV/g | 2013-04-10 | 12
PCB | 40301 | 350C02 | 0.111 | mV/g | 2013-04-10 | 12
PCB | 40435 | 350C02 | 0.113 | mV/g | 2013-04-10 | 12
PCB | 40456 | 350C02 | 0.107 | mV/g | 2013-04-10 | 12
PCB | 40457 | 350C02 | 0.111 | mV/g | 2013-04-10 | 12
PCB | 41036 | 350C02 | 0.106 | mV/g | 2013-03-27 | 12
PCB | 41037 | 350C02 | 0.102 | mV/g | 2013-03-27 | 12
PCB | 41038 | 350C02 | 0.109 | mV/g | 2013-03-27 | 12
PCB | 41039 | 350C02 | 0.098 | mV/g | 2013-03-27 | 12
PCB | 41040 | 350C02 | 0.105 | mV/g | 2013-03-27 | 12
PCB | 41041 | 350C02 | 0.098 | mV/g | 2013-03-27 | 12
PCB | 41042 | 350C02 | 0.102 | mV/g | 2013-03-27 | 12
PCB | 41043 | 350C02 | 0.095 | mV/g | 2013-03-27 | 12
PCB | 41044 | 350C02 | 0.103 | mV/g | 2013-03-27 | 12
PCB | 41045 | 350C02 | 0.102 | mV/g | 2013-03-27 | 12
PCB | 41046 | 350C02 | 0.102 | mV/g | 2013-03-27 | 12
PCB | 41047 | 350C02 | 0.1 | mV/g | 2013-03-28 | 12
PCB | 41048 | 350C02 | 0.105 | mV/g | 2013-03-28 | 12
PCB | 41049 | 350C02 | 0.103 | mV/g | 2013-03-28 | 12
PCB | 41050 | 350C02 | 0.1 | mV/g | 2013-03-28 | 12
PCB | 41051 | 350C02 | 0.098 | mV/g | 2013-03-28 | 12
PCB | 41052 | 350C02 | 0.095 | mV/g | 2013-03-28 | 12
PCB | 69069 | 352C23 | 5.7794 | mV/g | 2008-08-22 11:32 | 12
PCB | 69070 | 352C23 | 5.4275 | mV/g | 2008-08-22 11:13 | 12
PCB | 69071 | 352C23 | 5.1459 | mV/g | 2008-08-22 13:15 | 12
PCB | 68615 | 352C33 | 94.8 | mV/g | 2006-12-29 | 12
PCB | 68616 | 352C33 | 100.3 | mV/g | 2006-12-29 | 12
PCB | 68617 | 352C33 | 101.7 | mV/g | 2006-12-29 | 12
PCB | 68618 | 352C33 | 95.7 | mV/g | 2006-12-29 | 12
PCB | 106750X | 356A01 | 4.9213 | mV/g | 2015-04-11 15:56 | 12
PCB | 106750Y | 356A01 | 4.976 | mV/g | 2015-04-11 16:02 | 12
PCB | 106750Z | 356A01 | 5.0474 | mV/g | 2015-04-11 16:10 | 12
PCB | 32336X | 356A01 | 4.0592 | mV/g | 2014-01-24 10:27 | 12
PCB | 32336Y | 356A01 | 4.5874 | mV/g | 2014-01-24 10:34 | 12
PCB | 32336Z | 356A01 | 4.7954 | mV/g | 2014-01-24 10:40 | 12
PCB | 32620X | 356A01 | 4.6674 | mV/g | 2010-09-04 14:11 | 12
PCB | 32620Y | 356A01 | 5.1026 | mV/g | 2010-09-04 14:18 | 12
PCB | 32620Z | 356A01 | 4.1475 | mV/g | 2010-09-04 14:28 | 12
PCB | 32621X | 356A01 | 4.7651 | mV/g | 2014-04-22 12:32 | 12
PCB | 32621Y | 356A01 | 5.0171 | mV/g | 2014-04-22 12:38 | 12
PCB | 32621Z | 356A01 | 4.9989 | mV/g | 2014-04-22 12:44 | 12
PCB | 56449X | 356A01 | 4.8285 | mV/g | 2008-06-26 10:17 | 12
PCB | 56449Y | 356A01 | 5.0064 | mV/g | 2008-06-26 10:48 | 12
PCB | 56449Z | 356A01 | 4.8771 | mV/g | 2008-06-26 10:55 | 12
PCB | 66181X | 356A01 | 5.1519 | mV/g | 2016-06-24 11:39 | 12
PCB | 66181Y | 356A01 | 5.1445 | mV/g | 2016-06-24 11:46 | 12
PCB | 66181Z | 356A01 | 4.9966 | mV/g | 2016-06-24 11:54 | 12
PCB | 66183X | 356A01 | 5.0327 | mV/g | 2008-06-26 11:28 | 12
PCB | 66183Y | 356A01 | 5.249 | mV/g | 2008-06-26 11:35 | 12
PCB | 66183Z | 356A01 | 4.5642 | mV/g | 2008-06-26 11:42 | 12
PCB | 66184X | 356A01 | 4.83 | mV/g | 2007-11-28 | 12
PCB | 66184Y | 356A01 | 5.05 | mV/g | 2007-11-28 | 12
PCB | 66184Z | 356A01 | 4.73 | mV/g | 2007-11-28 | 12
PCB | 66185X | 356A01 | 4.7277 | mV/g | 2014-04-22 09:48 | 12
PCB | 66185Y | 356A01 | 5.0476 | mV/g | 2014-04-22 09:36 | 12
PCB | 66185Z | 356A01 | 4.6234 | mV/g | 2014-04-22 09:41 | 12
PCB | 72388X | 356A01 | 5.1788 | mV/g | 2016-09-10 12:05 | 12
PCB | 72388Y | 356A01 | 5.3766 | mV/g | 2016-09-10 13:08 | 12
PCB | 72388Z | 356A01 | 4.9186 | mV/g | 2016-09-10 13:20 | 12
PCB | 72391X | 356A01 | 5.0788 | mV/g | 2012-07-12 16:57 | 12
PCB | 72391Y | 356A01 | 5.2918 | mV/g | 2012-07-12 17:03 | 12
PCB | 72391Z | 356A01 | 5.5592 | mV/g | 2012-07-12 17:10 | 12
PCB | 72402X | 356A01 | 4.6844 | mV/g | 2015-04-24 16:30 | 12
PCB | 72402Y | 356A01 | 5.1204 | mV/g | 2015-04-24 16:36 | 12
PCB | 72402Z | 356A01 | 5.0682 | mV/g | 2015-04-24 16:47 | 12
PCB | 72834X | 356A01 | 4.5278 | mV/g | 2016-05-29 16:12 | 12
PCB | 72834Y | 356A01 | 4.6101 | mV/g | 2016-05-29 16:20 | 12
PCB | 72834Z | 356A01 | 4.5375 | mV/g | 2016-05-29 16:27 | 12
PCB | 72835X | 356A01 | 4.7288 | mV/g | 2016-05-20 15:20 | 12
PCB | 72835Y | 356A01 | 5.1537 | mV/g | 2016-05-20 15:29 | 12
PCB | 72835Z | 356A01 | 5.3725 | mV/g | 2016-05-20 15:38 | 12
PCB | 73169X | 356A01 | 4.2151 | mV/g | 2014-01-25 12:06 | 12
PCB | 73169Y | 356A01 | 5.0426 | mV/g | 2014-01-25 12:13 | 12
PCB | 73169Z | 356A01 | 4.6289 | mV/g | 2014-01-25 13:40 | 12
PCB | 73171X | 356A01 | 5.2375 | mV/g | 2014-01-24 11:38 | 12
PCB | 73171Y | 356A01 | 5.36 | mV/g | 2014-01-24 11:46 | 12
PCB | 73171Z | 356A01 | 5.0466 | mV/g | 2014-01-24 11:53 | 12
PCB | 73174X | 356A01 | 4.8698 | mV/g | 2016-05-28 16:23 | 12
PCB | 73174Y | 356A01 | 4.6558 | mV/g | 2016-05-28 16:32 | 12
PCB | 73174Z | 356A01 | 4.6298 | mV/g | 2016-05-28 16:40 | 12
PCB | 73175X | 356A01 | 5.4204 | mV/g | 2012-07-12 14:25 | 12
PCB | 73175Y | 356A01 | 4.9689 | mV/g | 2012-07-12 14:31 | 12
PCB | 73175Z | 356A01 | 4.4791 | mV/g | 2012-07-12 14:38 | 12
PCB | 76937X | 356A01 | 4.2276 | mV/g | 2016-07-03 16:41 | 12
PCB | 76937Y | 356A01 | 4.4045 | mV/g | 2016-07-03 16:56 | 12
PCB | 76937Z | 356A01 | 4.6203 | mV/g | 2016-07-03 17:03 | 12
PCB | 76938X | 356A01 | 4.2583 | mV/g | 2016-09-09 11:07 | 12
PCB | 76938Y | 356A01 | 4.9764 | mV/g | 2016-09-09 11:16 | 12
PCB | 76938Z | 356A01 | 4.571 | mV/g | 2016-09-09 10:59 | 12
PCB | 76940X | 356A01 | 4.8419 | mV/g | 2014-05-30 10:07 | 12
PCB | 76940Y | 356A01 | 4.7095 | mV/g | 2014-05-30 10:16 | 12
PCB | 76940Z | 356A01 | 4.3778 | mV/g | 2014-05-30 10:22 | 12
PCB | 76941X | 356A01 | 4.7303 | mV/g | 2014-04-19 14:07 | 12
PCB | 76941Y | 356A01 | 4.7942 | mV/g | 2014-04-19 14:14 | 12
PCB | 76941Z | 356A01 | 4.9076 | mV/g | 2014-04-19 14:20 | 12
PCB | 77653X | 356A01 | 0.28228 | mV/g | 2015-09-10 10:41 | 12
PCB | 77653Y | 356A01 | 5.5663 | mV/g | 2015-02-12 16:04 | 12
PCB | 77653Z | 356A01 | 5.5629 | mV/g | 2015-02-12 16:11 | 12
PCB | 77657X | 356A01 | 4.3409 | mV/g | 2016-05-28 15:49 | 12
PCB | 77657Y | 356A01 | 4.6368 | mV/g | 2016-05-28 15:58 | 12
PCB | 77657Z | 356A01 | 4.5662 | mV/g | 2016-05-28 16:13 | 12
PCB | 77661X | 356A01 | 4.5937 | mV/g | 2012-06-28 14:49 | 12
PCB | 77661Y | 356A01 | 4.8539 | mV/g | 2012-06-28 15:07 | 12
PCB | 77661Z | 356A01 | 4.3971 | mV/g | 2012-06-28 15:13 | 12
PCB | 77997X | 356A01 | 4.4024 | mV/g | 2012-06-29 13:57 | 12
PCB | 77997Y | 356A01 | 4.2212 | mV/g | 2012-06-29 14:04 | 12
PCB | 77997Z | 356A01 | 4.9355 | mV/g | 2012-06-29 14:11 | 12
PCB | 78704X | 356A01 | 4.48 | mV/g | 2016-05-29 10:36 | 12
PCB | 78704Y | 356A01 | 5.4114 | mV/g | 2016-05-29 10:45 | 12
PCB | 78704Z | 356A01 | 4.9936 | mV/g | 2016-05-29 10:52 | 12
PCB | 78705X | 356A01 | 4.4751 | mV/g | 2013-05-22 14:02 | 12
PCB | 78705Y | 356A01 | 4.4574 | mV/g | 2013-05-22 14:12 | 12
PCB | 78705Z | 356A01 | 4.8781 | mV/g | 2013-05-22 15:05 | 12
PCB | 78706X | 356A01 | 4.8505 | mV/g | 2012-06-29 14:18 | 12
PCB | 78706Y | 356A01 | 4.8696 | mV/g | 2012-06-29 14:52 | 12
PCB | 78706Z | 356A01 | 4.8224 | mV/g | 2012-06-29 15:14 | 12
PCB | 78707X | 356A01 | 4.6872 | mV/g | 2012-06-29 15:24 | 12
PCB | 78707Y | 356A01 | 4.5305 | mV/g | 2012-06-29 15:30 | 12
PCB | 78707Z | 356A01 | 4.4496 | mV/g | 2012-06-29 15:38 | 12
PCB | 78708X | 356A01 | 4.7495 | mV/g | 2015-05-19 16:44 | 12
PCB | 78708Y | 356A01 | 4.6939 | mV/g | 2015-05-19 16:49 | 12
PCB | 78708Z | 356A01 | 4.7604 | mV/g | 2015-05-19 16:54 | 12
PCB | 78723X | 356A01 | 4.914 | mV/g | 2016-05-29 11:07 | 12
PCB | 78723Y | 356A01 | 4.9255 | mV/g | 2016-05-29 11:16 | 12
PCB | 78723Z | 356A01 | 4.3385 | mV/g | 2016-05-29 11:23 | 12
PCB | 78724X | 356A01 | 5.2398 | mV/g | 2016-05-20 15:54 | 12
PCB | 78724Y | 356A01 | 4.5378 | mV/g | 2016-05-20 16:07 | 12
PCB | 78724Z | 356A01 | 4.3372 | mV/g | 2016-05-20 16:17 | 12
PCB | 79085X | 356A01 | 5.4416 | mV/g | 2014-01-25 11:05 | 12
PCB | 79085Y | 356A01 | 5.2418 | mV/g | 2014-01-25 11:11 | 12
PCB | 79085Z | 356A01 | 4.8735 | mV/g | 2014-01-25 11:17 | 12
PCB | 79095X | 356A01 | 4.7596 | mV/g | 2016-05-26 16:16 | 12
PCB | 79095Y | 356A01 | 4.9427 | mV/g | 2016-05-26 16:24 | 12
PCB | 79095Z | 356A01 | 4.8686 | mV/g | 2016-05-26 16:31 | 12
PCB | 79097X | 356A01 | 4.7805 | mV/g | 2016-07-03 15:59 | 12
PCB | 79097Y | 356A01 | 5.2148 | mV/g | 2016-07-03 16:07 | 12
PCB | 79097Z | 356A01 | 4.3674 | mV/g | 2016-07-03 16:32 | 12
PCB | 79098X | 356A01 | 4.738 | mV/g | 2016-06-01 11:22 | 12
PCB | 79098Y | 356A01 | 4.9548 | mV/g | 2016-06-01 11:30 | 12
PCB | 79098Z | 356A01 | 5.1511 | mV/g | 2016-06-01 11:43 | 12
PCB | 79099X | 356A01 | 5.1298 | mV/g | 2016-06-01 09:08 | 12
PCB | 79099Y | 356A01 | 5.1094 | mV/g | 2016-06-01 09:16 | 12
PCB | 79099Z | 356A01 | 5.1621 | mV/g | 2016-06-01 09:36 | 12
PCB | 79101X | 356A01 | 4.8727 | mV/g | 2016-07-01 09:55 | 12
PCB | 79101Y | 356A01 | 4.9532 | mV/g | 2016-07-01 10:03 | 12
PCB | 79101Z | 356A01 | 4.8622 | mV/g | 2016-07-01 11:31 | 12
PCB | 79103X | 356A01 | 4.9548 | mV/g | 2015-04-24 17:16 | 12
PCB | 79103Y | 356A01 | 4.9121 | mV/g | 2015-04-24 17:22 | 12
PCB | 79103Z | 356A01 | 5.0516 | mV/g | 2015-04-24 17:29 | 12
PCB | 79104X | 356A01 | 5.1249 | mV/g | 2016-05-29 11:37 | 12
PCB | 79104Y | 356A01 | 4.7605 | mV/g | 2016-05-29 11:44 | 12
PCB | 79104Z | 356A01 | 5.2159 | mV/g | 2016-05-29 12:36 | 12
PCB | 79105X | 356A01 | 4.8094 | mV/g | 2014-01-24 09:31 | 12
PCB | 79105Y | 356A01 | 4.9986 | mV/g | 2014-01-24 09:43 | 12
PCB | 79105Z | 356A01 | 4.8188 | mV/g | 2014-01-24 10:13 | 12
PCB | 79107X | 356A01 | 4.9717 | mV/g | 2016-06-26 11:03 | 12
PCB | 79107Y | 356A01 | 4.5493 | mV/g | 2016-06-26 11:12 | 12
PCB | 79107Z | 356A01 | 4.9885 | mV/g | 2016-06-26 11:21 | 12
PCB | 79113X | 356A01 | 4.814 | mV/g | 2015-04-23 13:07 | 12
PCB | 79113Y | 356A01 | 4.6069 | mV/g | 2015-04-23 13:13 | 12
PCB | 79113Z | 356A01 | 4.7622 | mV/g | 2015-04-23 13:19 | 12
PCB | 79500X | 356A01 | 5.4751 | mV/g | 2016-07-01 17:05 | 12
PCB | 79500Y | 356A01 | 5.0282 | mV/g | 2016-07-01 17:50 | 12
PCB | 79500Z | 356A01 | 5.0025 | mV/g | 2016-07-01 17:57 | 12
PCB | 79501X | 356A01 | 5.419 | mV/g | 2015-08-27 16:50 | 12
PCB | 79501Y | 356A01 | 4.8809 | mV/g | 2015-08-27 16:55 | 12
PCB | 79501Z | 356A01 | 5.126 | mV/g | 2015-08-27 17:00 | 12
PCB | 79503X | 356A01 | 5.0715 | mV/g | 2016-09-10 11:25 | 12
PCB | 79503Y | 356A01 | 5.2794 | mV/g | 2016-09-10 11:37 | 12
PCB | 79503Z | 356A01 | 5.2208 | mV/g | 2016-09-10 11:55 | 12
PCB | 79504X | 356A01 | 5.113 | mV/g | 2012-06-28 16:49 | 12
PCB | 79504Y | 356A01 | 5.3814 | mV/g | 2012-06-28 16:58 | 12
PCB | 79504Z | 356A01 | 5.1058 | mV/g | 2012-06-28 17:09 | 12
PCB | 92464X | 356A01 | 4.9474 | mV/g | 2013-10-22 16:28 | 12
PCB | 92464Y | 356A01 | 5.0186 | mV/g | 2013-10-22 16:36 | 12
PCB | 92464Z | 356A01 | 5.0289 | mV/g | 2013-10-22 16:46 | 12
PCB | 92468X | 356A01 | 4.8582 | mV/g | 2016-04-30 13:02 | 12
PCB | 92468Y | 356A01 | 4.9743 | mV/g | 2016-04-30 13:21 | 12
PCB | 92468Z | 356A01 | 4.9656 | mV/g | 2016-05-01 08:59 | 12
PCB | 92469X | 356A01 | 5.061 | mV/g | 2016-06-01 09:52 | 12
PCB | 92469Y | 356A01 | 5.037 | mV/g | 2016-06-01 10:02 | 12
PCB | 92469Z | 356A01 | 4.8319 | mV/g | 2016-06-01 10:28 | 12
PCB | 92583X | 356A01 | 4.6916 | mV/g | 2016-05-29 16:37 | 12
PCB | 92583Y | 356A01 | 5.0078 | mV/g | 2016-05-29 16:45 | 12
PCB | 92583Z | 356A01 | 4.9937 | mV/g | 2016-05-29 16:52 | 12
PCB | 92584X | 356A01 | 4.7508 | mV/g | 2013-03-12 14:00 | 12
PCB | 92584Y | 356A01 | 4.9183 | mV/g | 2013-03-12 14:15 | 12
PCB | 92584Z | 356A01 | 4.9383 | mV/g | 2013-03-12 14:22 | 12
PCB | 92585X | 356A01 | 4.745 | mV/g | 2016-05-29 15:42 | 12
PCB | 92585Y | 356A01 | 4.9558 | mV/g | 2016-05-29 15:49 | 12
PCB | 92585Z | 356A01 | 4.8677 | mV/g | 2016-05-29 16:00 | 12
PCB | 92586X | 356A01 | 4.6019 | mV/g | 2016-04-30 12:41 | 12
PCB | 92586Y | 356A01 | 4.8207 | mV/g | 2016-04-30 12:47 | 12
PCB | 92586Z | 356A01 | 4.8537 | mV/g | 2016-04-30 12:54 | 12
PCB | 92589X | 356A01 | 4.7207 | mV/g | 2013-10-22 13:34 | 12
PCB | 92589Y | 356A01 | 4.8352 | mV/g | 2013-10-22 13:42 | 12
PCB | 92589Z | 356A01 | 4.9479 | mV/g | 2013-10-22 13:49 | 12
PCB | 92590X | 356A01 | 4.6556 | mV/g | 2014-01-25 16:05 | 12
PCB | 92590Y | 356A01 | 4.7962 | mV/g | 2014-01-25 16:11 | 12
PCB | 92590Z | 356A01 | 5.03 | mV/g | 2014-01-25 16:24 | 12
PCB | LW121085X | 356A01 | 4.8544 | mV/g | 2016-05-26 11:37 | 12
PCB | LW121085Y | 356A01 | 5.2156 | mV/g | 2016-05-26 13:00 | 12
PCB | LW121085Z | 356A01 | 5.1497 | mV/g | 2016-05-26 13:07 | 12
PCB | LW121086X | 356A01 | 4.7919 | mV/g | 2016-05-26 13:16 | 12
PCB | LW121086Y | 356A01 | 4.7502 | mV/g | 2016-05-26 13:39 | 12
PCB | LW121086Z | 356A01 | 4.6267 | mV/g | 2016-05-26 13:57 | 12
PCB | LW121087X | 356A01 | 5.1566 | mV/g | 2016-05-28 15:09 | 12
PCB | LW121087Y | 356A01 | 5.3136 | mV/g | 2016-05-28 15:19 | 12
PCB | LW121087Z | 356A01 | 5.1594 | mV/g | 2016-05-28 15:27 | 12
PCB | LW121088X | 356A01 | 4.8782 | mV/g | 2016-05-28 14:23 | 12
PCB | LW121088Y | 356A01 | 5.1602 | mV/g | 2016-05-28 14:44 | 12
PCB | LW121088Z | 356A01 | 4.8204 | mV/g | 2016-05-28 14:52 | 12
PCB | LW123258X | 356A01 | 4.8269 | mV/g | 2016-07-03 13:19 | 12
PCB | LW123258Y | 356A01 | 4.7047 | mV/g | 2016-07-03 13:28 | 12
PCB | LW123258Z | 356A01 | 4.6119 | mV/g | 2016-07-03 13:40 | 12
PCB | LW123485X | 356A01 | 5.0583 | mV/g | 2016-06-03 13:01 | 12
PCB | LW123485Y | 356A01 | 5.3086 | mV/g | 2016-06-03 13:08 | 12
PCB | LW123485Z | 356A01 | 4.6477 | mV/g | 2016-06-03 13:15 | 12
PCB | LW123494X | 356A01 | 5.1443 | mV/g | 2013-10-24 13:51 | 12
PCB | LW123494Y | 356A01 | 4.8895 | mV/g | 2013-10-24 15:15 | 12
PCB | LW123494Z | 356A01 | 4.8363 | mV/g | 2013-10-24 15:21 | 12
PCB | LW125571X | 356A01 | 4.6951 | mV/g | 2016-05-28 12:37 | 12
PCB | LW125571Y | 356A01 | 4.5964 | mV/g | 2016-05-28 12:46 | 12
PCB | LW125571Z | 356A01 | 4.6374 | mV/g | 2016-05-28 12:57 | 12
PCB | LW125582X | 356A01 | 4.9399 | mV/g | 2013-10-24 15:44 | 12
PCB | LW125582Y | 356A01 | 4.7415 | mV/g | 2013-10-24 15:36 | 12
PCB | LW125582Z | 356A01 | 4.6143 | mV/g | 2013-10-24 15:30 | 12
PCB | LW126260X | 356A01 | 4.7604 | mV/g | 2013-10-24 15:52 | 12
PCB | LW126260Y | 356A01 | 4.6247 | mV/g | 2013-10-24 16:09 | 12
PCB | LW126260Z | 356A01 | 4.7037 | mV/g | 2013-10-24 16:14 | 12
PCB | LW126261X | 356A01 | 4.3393 | mV/g | 2013-10-24 18:37 | 12
PCB | LW126261Y | 356A01 | 4.4985 | mV/g | 2013-10-24 17:15 | 12
PCB | LW126261Z | 356A01 | 4.5537 | mV/g | 2013-10-24 17:00 | 12
PCB | LW126262X | 356A01 | 4.3142 | mV/g | 2013-10-25 09:26 | 12
PCB | LW126262Y | 356A01 | 4.7115 | mV/g | 2013-10-25 09:38 | 12
PCB | LW126262Z | 356A01 | 4.5023 | mV/g | 2013-10-25 09:54 | 12
PCB | LW126263X | 356A01 | 4.8262 | mV/g | 2013-10-25 10:57 | 12
PCB | LW126263Y | 356A01 | 4.5245 | mV/g | 2013-10-25 10:15 | 12
PCB | LW126263Z | 356A01 | 4.7266 | mV/g | 2013-10-25 10:02 | 12
PCB | LW126264X | 356A01 | 4.5635 | mV/g | 2015-04-23 11:06 | 12
PCB | LW126264Y | 356A01 | 5.1063 | mV/g | 2015-04-23 11:12 | 12
PCB | LW126264Z | 356A01 | 4.5515 | mV/g | 2015-04-23 11:48 | 12
PCB | LW126265X | 356A01 | 4.6519 | mV/g | 2016-05-26 14:05 | 12
PCB | LW126265Y | 356A01 | 4.5498 | mV/g | 2016-05-26 14:12 | 12
PCB | LW126265Z | 356A01 | 4.638 | mV/g | 2016-05-26 14:20 | 12
PCB | LW126266X | 356A01 | 4.9584 | mV/g | 2014-05-23 14:57 | 12
PCB | LW126266Y | 356A01 | 4.5589 | mV/g | 2014-05-23 15:03 | 12
PCB | LW126266Z | 356A01 | 4.7036 | mV/g | 2014-05-23 15:09 | 12
PCB | LW126268X | 356A01 | 4.6625 | mV/g | 2016-05-29 14:22 | 12
PCB | LW126268Y | 356A01 | 4.638 | mV/g | 2016-05-29 14:36 | 12
PCB | LW126268Z | 356A01 | 4.8358 | mV/g | 2016-05-29 14:46 | 12
PCB | LW126269X | 356A01 | 4.4503 | mV/g | 2016-05-26 15:02 | 12
PCB | LW126269Y | 356A01 | 4.8446 | mV/g | 2016-05-26 15:09 | 12
PCB | LW126269Z | 356A01 | 4.83 | mV/g | 2016-05-26 15:17 | 12
PCB | LW126270X | 356A01 | 4.5729 | mV/g | 2016-05-28 13:12 | 12
PCB | LW126270Y | 356A01 | 4.7414 | mV/g | 2016-05-28 13:21 | 12
PCB | LW126270Z | 356A01 | 4.5352 | mV/g | 2016-05-28 13:30 | 12
PCB | LW126272X | 356A01 | 4.3754 | mV/g | 2014-05-23 15:44 | 12
PCB | LW126272Y | 356A01 | 4.8574 | mV/g | 2014-05-23 15:50 | 12
PCB | LW126272Z | 356A01 | 4.878 | mV/g | 2014-05-23 15:56 | 12
PCB | LW126274X | 356A01 | 4.4928 | mV/g | 2016-05-26 14:38 | 12
PCB | LW126274Y | 356A01 | 5.089 | mV/g | 2016-05-26 14:46 | 12
PCB | LW126274Z | 356A01 | 4.5548 | mV/g | 2016-05-26 14:52 | 12
PCB | LW127286X | 356A01 | 5.5307 | mV/g | 2014-05-24 13:01 | 12
PCB | LW127286Y | 356A01 | 5.23 | mV/g | 2014-05-24 13:07 | 12
PCB | LW127286Z | 356A01 | 4.8 | mV/g | 2014-05-24 13:12 | 12
PCB | LW127287X | 356A01 | 5.4658 | mV/g | 2015-04-11 11:35 | 12
PCB | LW127287Y | 356A01 | 5.3603 | mV/g | 2015-04-11 11:41 | 12
PCB | LW127287Z | 356A01 | 4.5481 | mV/g | 2015-04-11 11:47 | 12
PCB | LW127288X | 356A01 | 5.077 | mV/g | 2016-05-26 15:25 | 12
PCB | LW127288Y | 356A01 | 5.2783 | mV/g | 2016-05-26 15:33 | 12
PCB | LW127288Z | 356A01 | 4.9292 | mV/g | 2016-05-26 15:40 | 12
PCB | LW127289X | 356A01 | 4.9746 | mV/g | 2014-10-15 15:08 | 12
PCB | LW127289Y | 356A01 | 4.8288 | mV/g | 2014-10-15 15:14 | 12
PCB | LW127289Z | 356A01 | 5.2649 | mV/g | 2014-10-15 15:21 | 12
PCB | LW127290X | 356A01 | 5.0006 | mV/g | 2016-05-28 09:51 | 12
PCB | LW127290Y | 356A01 | 5.3495 | mV/g | 2016-05-28 10:02 | 12
PCB | LW127290Z | 356A01 | 5.3183 | mV/g | 2016-05-28 10:15 | 12
PCB | LW127291X | 356A01 | 4.9969 | mV/g | 2014-10-15 15:28 | 12
PCB | LW127291Y | 356A01 | 5.3054 | mV/g | 2014-10-15 16:08 | 12
PCB | LW127291Z | 356A01 | 5.5675 | mV/g | 2014-10-15 16:14 | 12
PCB | LW127292X | 356A01 | 4.9643 | mV/g | 2016-06-03 14:11 | 12
PCB | LW127292Y | 356A01 | 5.433 | mV/g | 2016-06-03 14:24 | 12
PCB | LW127292Z | 356A01 | 4.8708 | mV/g | 2016-06-03 14:31 | 12
PCB | LW127293X | 356A01 | 5.373 | mV/g | 2014-10-15 16:25 | 12
PCB | LW127293Y | 356A01 | 5.1325 | mV/g | 2014-10-15 16:36 | 12
PCB | LW127293Z | 356A01 | 5.4269 | mV/g | 2014-10-15 17:30 | 12
PCB | LW127294X | 356A01 | 4.9958 | mV/g | 2016-07-03 15:11 | 12
PCB | LW127294Y | 356A01 | 5.4214 | mV/g | 2016-07-03 15:42 | 12
PCB | LW127294Z | 356A01 | 5.5126 | mV/g | 2016-07-03 15:50 | 12
PCB | LW127295X | 356A01 | 5.2748 | mV/g | 2016-05-19 16:55 | 12
PCB | LW127295Y | 356A01 | 5.3741 | mV/g | 2016-05-19 17:02 | 12
PCB | LW127295Z | 356A01 | 5.0026 | mV/g | 2016-05-19 17:09 | 12
PCB | LW127296X | 356A01 | 5.3757 | mV/g | 2014-05-23 11:07 | 12
PCB | LW127296Y | 356A01 | 5.4366 | mV/g | 2014-05-23 11:58 | 12
PCB | LW127296Z | 356A01 | 5.2524 | mV/g | 2014-05-23 13:31 | 12
PCB | LW127297X | 356A01 | 5.2464 | mV/g | 2014-05-23 13:49 | 12
PCB | LW127297Y | 356A01 | 5.504 | mV/g | 2014-05-23 13:54 | 12
PCB | LW127297Z | 356A01 | 5.2276 | mV/g | 2014-05-23 14:00 | 12
PCB | LW127298X | 356A01 | 5.4752 | mV/g | 2016-07-03 13:49 | 12
PCB | LW127298Y | 356A01 | 5.1789 | mV/g | 2016-07-03 14:46 | 12
PCB | LW127298Z | 356A01 | 5.2127 | mV/g | 2016-07-03 14:53 | 12
PCB | LW127301X | 356A01 | 5.3843 | mV/g | 2015-08-27 12:40 | 12
PCB | LW127301Y | 356A01 | 5.1248 | mV/g | 2015-08-27 12:45 | 12
PCB | LW127301Z | 356A01 | 4.8869 | mV/g | 2015-08-27 13:05 | 12
PCB | LW127302X | 356A01 | 5.0666 | mV/g | 2016-07-06 13:33 | 12
PCB | LW127302Y | 356A01 | 5.4553 | mV/g | 2016-07-06 13:41 | 12
PCB | LW127302Z | 356A01 | 5.4171 | mV/g | 2016-07-06 13:53 | 12
PCB | LW127303X | 356A01 | 5.3806 | mV/g | 2014-05-23 09:56 | 12
PCB | LW127303Y | 356A01 | 5.3367 | mV/g | 2014-05-23 10:03 | 12
PCB | LW127303Z | 356A01 | 5.1505 | mV/g | 2014-05-23 10:10 | 12
PCB | LW127304X | 356A01 | 5.16 | mV/g | 2013-03-20 | 12
PCB | LW127304Y | 356A01 | 5.13 | mV/g | 2013-03-20 | 12
PCB | LW127304Z | 356A01 | 5.4 | mV/g | 2013-03-20 | 12
PCB | LW128473X | 356A01 | 4.57 | mV/g | 2013-04-09 | 12
PCB | LW128473Y | 356A01 | 4.87 | mV/g | 2013-04-09 | 12
PCB | LW128473Z | 356A01 | 5.06 | mV/g | 2013-04-09 | 12
PCB | LW128477X | 356A01 | 4.87 | mV/g | 2013-03-19 | 12
PCB | LW128477Y | 356A01 | 4.75 | mV/g | 2013-03-19 | 12
PCB | LW128477Z | 356A01 | 4.61 | mV/g | 2013-03-19 | 12
PCB | LW128478X | 356A01 | 4.52 | mV/g | 2013-03-19 | 12
PCB | LW128478Y | 356A01 | 4.76 | mV/g | 2013-03-19 | 12
PCB | LW128478Z | 356A01 | 4.57 | mV/g | 2013-03-19 | 12
PCB | LW128480X | 356A01 | 4.6171 | mV/g | 2016-05-28 16:52 | 12
PCB | LW128480Y | 356A01 | 4.8651 | mV/g | 2016-05-28 17:00 | 12
PCB | LW128480Z | 356A01 | 4.9762 | mV/g | 2016-05-28 17:06 | 12
PCB | LW128481X | 356A01 | 4.6724 | mV/g | 2016-05-29 12:49 | 12
PCB | LW128481Y | 356A01 | 4.9206 | mV/g | 2016-05-29 12:59 | 12
PCB | LW128481Z | 356A01 | 4.6328 | mV/g | 2016-05-29 13:06 | 12
PCB | LW128483X | 356A01 | 4.7892 | mV/g | 2016-06-03 11:36 | 12
PCB | LW128483Y | 356A01 | 5.399 | mV/g | 2016-06-03 11:43 | 12
PCB | LW128483Z | 356A01 | 4.8533 | mV/g | 2016-06-03 12:51 | 12
PCB | LW128484X | 356A01 | 4.5116 | mV/g | 2015-08-27 13:34 | 12
PCB | LW128484Y | 356A01 | 4.9404 | mV/g | 2015-08-27 13:38 | 12
PCB | LW128484Z | 356A01 | 4.966 | mV/g | 2015-08-27 13:46 | 12
PCB | LW128487X | 356A01 | 5.1136 | mV/g | 2014-05-24 13:21 | 12
PCB | LW128487Y | 356A01 | 4.8771 | mV/g | 2014-05-24 13:27 | 12
PCB | LW128487Z | 356A01 | 5.0086 | mV/g | 2014-05-24 13:32 | 12
PCB | LW128488X | 356A01 | 4.9776 | mV/g | 2015-08-28 09:49 | 12
PCB | LW128488Y | 356A01 | 4.7464 | mV/g | 2015-08-28 09:53 | 12
PCB | LW128488Z | 356A01 | 4.8531 | mV/g | 2015-08-28 09:57 | 12
PCB | LW128491X | 356A01 | 4.9804 | mV/g | 2014-10-15 17:39 | 12
PCB | LW128491Y | 356A01 | 4.899 | mV/g | 2014-10-15 17:47 | 12
PCB | LW128491Z | 356A01 | 4.6592 | mV/g | 2014-10-15 17:55 | 12
PCB | LW128492X | 356A01 | 4.7855 | mV/g | 2016-06-01 10:38 | 12
PCB | LW128492Y | 356A01 | 4.576 | mV/g | 2016-06-01 11:01 | 12
PCB | LW128492Z | 356A01 | 4.6165 | mV/g | 2016-06-01 11:11 | 12
PCB | LW128493X | 356A01 | 4.686 | mV/g | 2016-05-26 16:40 | 12
PCB | LW128493Y | 356A01 | 4.9355 | mV/g | 2016-05-26 16:48 | 12
PCB | LW128493Z | 356A01 | 4.5066 | mV/g | 2016-05-26 16:54 | 12
PCB | LW128494X | 356A01 | 4.3745 | mV/g | 2015-08-27 10:47 | 12
PCB | LW128494Y | 356A01 | 4.9627 | mV/g | 2015-08-27 11:36 | 12
PCB | LW128494Z | 356A01 | 4.8139 | mV/g | 2015-08-27 12:31 | 12
PCB | LW128495X | 356A01 | 5.027 | mV/g | 2016-05-29 09:38 | 12
PCB | LW128495Y | 356A01 | 4.731 | mV/g | 2016-05-29 09:53 | 12
PCB | LW128495Z | 356A01 | 4.8565 | mV/g | 2016-05-29 10:26 | 12
PCB | LW128496X | 356A01 | 5.1789 | mV/g | 2016-05-29 13:15 | 12
PCB | LW128496Y | 356A01 | 4.8262 | mV/g | 2016-05-29 13:25 | 12
PCB | LW128496Z | 356A01 | 5.0548 | mV/g | 2016-05-29 13:36 | 12
PCB | LW128498X | 356A01 | 4.5466 | mV/g | 2016-05-28 10:34 | 12
PCB | LW128498Y | 356A01 | 4.5254 | mV/g | 2016-05-28 10:41 | 12
PCB | LW128498Z | 356A01 | 4.5782 | mV/g | 2016-05-28 10:49 | 12
PCB | LW128499X | 356A01 | 4.7901 | mV/g | 2016-05-28 11:10 | 12
PCB | LW128499Y | 356A01 | 4.9029 | mV/g | 2016-05-28 11:18 | 12
PCB | LW128499Z | 356A01 | 4.562 | mV/g | 2016-05-28 12:26 | 12
PCB | LW128500X | 356A01 | 5.1374 | mV/g | 2016-06-03 13:27 | 12
PCB | LW128500Y | 356A01 | 4.682 | mV/g | 2016-06-03 13:39 | 12
PCB | LW128500Z | 356A01 | 5.0627 | mV/g | 2016-06-03 13:48 | 12
PCB | LW128501X | 356A01 | 4.7602 | mV/g | 2016-06-03 11:13 | 12
PCB | LW128501Y | 356A01 | 4.8247 | mV/g | 2016-06-03 11:20 | 12
PCB | LW128501Z | 356A01 | 4.9435 | mV/g | 2016-06-03 11:27 | 12
PCB | LW128502X | 356A01 | 4.8315 | mV/g | 2016-05-26 15:47 | 12
PCB | LW128502Y | 356A01 | 4.9116 | mV/g | 2016-05-26 15:55 | 12
PCB | LW128502Z | 356A01 | 4.2137 | mV/g | 2016-05-26 16:02 | 12
PCB | LW128504X | 356A01 | 4.3609 | mV/g | 2016-05-29 15:05 | 12
PCB | LW128504Y | 356A01 | 5.1035 | mV/g | 2016-05-29 15:16 | 12
PCB | LW128504Z | 356A01 | 4.9217 | mV/g | 2016-05-29 15:27 | 12
PCB | LW128506X | 356A01 | 4.7029 | mV/g | 2016-06-03 14:43 | 12
PCB | LW128506Y | 356A01 | 4.5264 | mV/g | 2016-06-03 15:03 | 12
PCB | LW128506Z | 356A01 | 4.9017 | mV/g | 2016-06-03 15:11 | 12
PCB | LW128507X | 356A01 | 4.4545 | mV/g | 2016-05-28 13:43 | 12
PCB | LW128507Y | 356A01 | 4.8384 | mV/g | 2016-05-28 13:52 | 12
PCB | LW128507Z | 356A01 | 4.8757 | mV/g | 2016-05-28 14:03 | 12
PCB | LW128508X | 356A01 | 4.69 | mV/g | 2013-04-05 | 12
PCB | LW128508Y | 356A01 | 5.09 | mV/g | 2013-04-05 | 12
PCB | LW128508Z | 356A01 | 4.92 | mV/g | 2013-04-05 | 12
PCB | LW128509X | 356A01 | 4.91 | mV/g | 2013-04-05 | 12
PCB | LW128509Y | 356A01 | 5.08 | mV/g | 2013-04-05 | 12
PCB | LW128509Z | 356A01 | 4.56 | mV/g | 2013-04-05 | 12
PCB | LW128510X | 356A01 | 4.81 | mV/g | 2013-04-05 | 12
PCB | LW128510Y | 356A01 | 5.19 | mV/g | 2013-04-05 | 12
PCB | LW128510Z | 356A01 | 5.09 | mV/g | 2013-04-05 | 12
PCB | LW128511X | 356A01 | 5.28 | mV/g | 2013-04-05 | 12
PCB | LW128511Y | 356A01 | 4.77 | mV/g | 2013-04-05 | 12
PCB | LW128511Z | 356A01 | 4.81 | mV/g | 2013-04-05 | 12
PCB | LW128512X | 356A01 | 4.6 | mV/g | 2013-04-09 | 12
PCB | LW128512Y | 356A01 | 4.99 | mV/g | 2013-04-09 | 12
PCB | LW128512Z | 356A01 | 4.69 | mV/g | 2013-04-09 | 12
PCB | LW128513X | 356A01 | 5.03 | mV/g | 2013-04-09 | 12
PCB | LW128513Y | 356A01 | 4.86 | mV/g | 2013-04-09 | 12
PCB | LW128513Z | 356A01 | 5.15 | mV/g | 2013-04-09 | 12
PCB | LW128514X | 356A01 | 4.86 | mV/g | 2013-04-09 | 12
PCB | LW128514Y | 356A01 | 4.87 | mV/g | 2013-04-09 | 12
PCB | LW128514Z | 356A01 | 4.64 | mV/g | 2013-04-09 | 12
PCB | LW128515X | 356A01 | 5.01 | mV/g | 2013-04-09 | 12
PCB | LW128515Y | 356A01 | 5.1 | mV/g | 2013-04-09 | 12
PCB | LW128515Z | 356A01 | 4.87 | mV/g | 2013-04-09 | 12
PCB | LW128517X | 356A01 | 4.92 | mV/g | 2013-04-05 | 12
PCB | LW128517Y | 356A01 | 5.1 | mV/g | 2013-04-05 | 12
PCB | LW128517Z | 356A01 | 4.8 | mV/g | 2013-04-05 | 12
PCB | LW128518X | 356A01 | 4.78 | mV/g | 2013-04-05 | 12
PCB | LW128518Y | 356A01 | 4.94 | mV/g | 2013-04-05 | 12
PCB | LW128518Z | 356A01 | 5 | mV/g | 2013-04-05 | 12
PCB | LW128519X | 356A01 | 4.78 | mV/g | 2013-04-05 | 12
PCB | LW128519Y | 356A01 | 5.12 | mV/g | 2013-04-05 | 12
PCB | LW128519Z | 356A01 | 4.76 | mV/g | 2013-04-05 | 12
PCB | LW144136X | 356A01 | 4.3102 | mV/g | 2014-10-16 11:50 | 12
PCB | LW144136Y | 356A01 | 4.243 | mV/g | 2014-10-16 11:57 | 12
PCB | LW144136Z | 356A01 | 4.5843 | mV/g | 2014-10-16 13:27 | 12
PCB | lw144137x | 356A01 | 4.5874 | mV/g | 2016-06-03 15:19 | 12
PCB | lw144137y | 356A01 | 4.2923 | mV/g | 2016-06-03 15:30 | 12
PCB | lw144137z | 356A01 | 4.4918 | mV/g | 2016-06-03 15:46 | 12
PCB | LW146161X | 356A01 | 4.4831 | mV/g | 2016-06-03 16:55 | 12
PCB | LW146161Y | 356A01 | 4.8573 | mV/g | 2016-06-03 17:05 | 12
PCB | LW146161Z | 356A01 | 4.7111 | mV/g | 2016-06-03 17:12 | 12
PCB | LW146862X | 356A01 | 4.5741 | mV/g | 2016-04-29 13:29 | 12
PCB | LW146862Y | 356A01 | 4.7707 | mV/g | 2016-04-29 13:33 | 12
PCB | LW146862Z | 356A01 | 4.3832 | mV/g | 2016-04-29 13:39 | 12
PCB | LW148537X | 356A01 | 4.4965 | mV/g | 2015-12-11 13:30 | 12
PCB | LW148537Y | 356A01 | 5.1571 | mV/g | 2015-12-11 13:41 | 12
PCB | LW148537Z | 356A01 | 5.0515 | mV/g | 2015-12-11 13:45 | 12
PCB | LW148554X | 356A01 | 4.8865 | mV/g | 2015-12-11 14:22 | 12
PCB | LW148554Y | 356A01 | 4.775 | mV/g | 2015-12-11 14:27 | 12
PCB | LW148554Z | 356A01 | 4.8223 | mV/g | 2015-12-11 14:35 | 12
PCB | LW148555X | 356A01 | 4.7388 | mV/g | 2016-04-28 16:26 | 12
PCB | LW148555Y | 356A01 | 5.0659 | mV/g | 2016-04-28 16:32 | 12
PCB | LW148555Z | 356A01 | 4.6177 | mV/g | 2016-04-28 16:38 | 12
PCB | LW148561X | 356A01 | 4.7958 | mV/g | 2015-12-11 14:42 | 12
PCB | LW148561Y | 356A01 | 4.9745 | mV/g | 2015-12-11 14:47 | 12
PCB | LW148561Z | 356A01 | 4.9333 | mV/g | 2015-12-11 14:52 | 12
PCB | LW148733X | 356A01 | 4.8333 | mV/g | 2016-04-28 11:06 | 12
PCB | LW148733Y | 356A01 | 4.7097 | mV/g | 2016-04-28 11:12 | 12
PCB | LW148733Z | 356A01 | 4.9528 | mV/g | 2016-04-28 11:16 | 12
PCB | LW148735X | 356A01 | 4.5249 | mV/g | 2015-12-11 15:04 | 12
PCB | LW148735Y | 356A01 | 4.6675 | mV/g | 2015-12-11 15:08 | 12
PCB | LW148735Z | 356A01 | 5.1912 | mV/g | 2015-12-11 15:13 | 12
PCB | LW148736X | 356A01 | 4.89 | mV/g | 2016-04-28 11:24 | 12
PCB | LW148736Y | 356A01 | 4.7264 | mV/g | 2016-04-28 11:32 | 12
PCB | LW148736Z | 356A01 | 5.0047 | mV/g | 2016-04-28 11:37 | 12
PCB | LW148737X | 356A01 | 4.6551 | mV/g | 2015-12-11 15:19 | 12
PCB | LW148737Y | 356A01 | 4.6922 | mV/g | 2015-12-11 15:24 | 12
PCB | LW148737Z | 356A01 | 5.2281 | mV/g | 2015-12-11 15:29 | 12
PCB | LW148738X | 356A01 | 4.6914 | mV/g | 2016-04-28 11:53 | 12
PCB | LW148738Y | 356A01 | 4.6987 | mV/g | 2016-04-28 12:03 | 12
PCB | LW148738Z | 356A01 | 5.0721 | mV/g | 2016-04-28 12:11 | 12
PCB | LW148739X | 356A01 | 4.5183 | mV/g | 2015-12-11 15:35 | 12
PCB | LW148739Y | 356A01 | 4.7466 | mV/g | 2015-12-11 15:39 | 12
PCB | LW148739Z | 356A01 | 4.7592 | mV/g | 2015-12-11 15:43 | 12
PCB | LW148742X | 356A01 | 4.6765 | mV/g | 2016-04-28 13:36 | 12
PCB | LW148742Y | 356A01 | 4.7255 | mV/g | 2016-04-28 13:41 | 12
PCB | LW148742Z | 356A01 | 4.512 | mV/g | 2016-04-28 13:46 | 12
PCB | LW148749X | 356A01 | 4.4826 | mV/g | 2016-04-28 13:54 | 12
PCB | LW148749Y | 356A01 | 4.7266 | mV/g | 2016-04-28 14:01 | 12
PCB | LW148749Z | 356A01 | 4.851 | mV/g | 2016-04-28 14:06 | 12
PCB | LW148750X | 356A01 | 4.7232 | mV/g | 2015-12-11 15:52 | 12
PCB | LW148750Y | 356A01 | 4.8317 | mV/g | 2015-12-11 15:58 | 12
PCB | LW148750Z | 356A01 | 4.8923 | mV/g | 2015-12-11 16:02 | 12
PCB | LW148751X | 356A01 | 4.899 | mV/g | 2016-04-28 14:18 | 12
PCB | LW148751Y | 356A01 | 4.7489 | mV/g | 2016-04-28 14:23 | 12
PCB | LW148751Z | 356A01 | 4.5451 | mV/g | 2016-04-28 14:35 | 12
PCB | LW148752X | 356A01 | 5.0138 | mV/g | 2016-04-28 14:43 | 12
PCB | LW148752Y | 356A01 | 4.8651 | mV/g | 2016-04-28 14:53 | 12
PCB | LW148752Z | 356A01 | 4.5565 | mV/g | 2016-04-28 14:58 | 12
PCB | LW148754X | 356A01 | 4.4698 | mV/g | 2016-04-28 15:07 | 12
PCB | LW148754Y | 356A01 | 4.8148 | mV/g | 2016-04-28 15:16 | 12
PCB | LW148754Z | 356A01 | 4.7468 | mV/g | 2016-04-28 15:22 | 12
PCB | LW148757X | 356A01 | 4.7836 | mV/g | 2015-12-11 16:08 | 12
PCB | LW148757Y | 356A01 | 4.8775 | mV/g | 2015-12-11 16:17 | 12
PCB | LW148757Z | 356A01 | 4.7724 | mV/g | 2015-12-11 16:21 | 12
PCB | LW148809X | 356A01 | 4.6636 | mV/g | 2015-12-11 16:26 | 12
PCB | LW148809Y | 356A01 | 4.7103 | mV/g | 2015-12-11 16:32 | 12
PCB | LW148809Z | 356A01 | 4.7018 | mV/g | 2015-12-11 16:36 | 12
PCB | LW148810X | 356A01 | 4.6007 | mV/g | 2015-12-11 16:41 | 12
PCB | LW148810Y | 356A01 | 4.9337 | mV/g | 2015-12-11 16:59 | 12
PCB | LW148810Z | 356A01 | 4.9308 | mV/g | 2015-12-11 17:03 | 12
PCB | LW148811X | 356A01 | 4.3229 | mV/g | 2016-04-28 15:35 | 12
PCB | LW148811Y | 356A01 | 4.5785 | mV/g | 2016-04-28 15:42 | 12
PCB | LW148811Z | 356A01 | 4.8164 | mV/g | 2016-04-28 15:49 | 12
PCB | LW148813X | 356A01 | 4.7314 | mV/g | 2016-04-28 16:01 | 12
PCB | LW148813Y | 356A01 | 4.6854 | mV/g | 2016-04-28 16:10 | 12
PCB | LW148813Z | 356A01 | 5.011 | mV/g | 2016-04-28 16:22 | 12
PCB | LW149012X | 356A01 | 4.8441 | mV/g | 2016-04-28 16:44 | 12
PCB | LW149012Y | 356A01 | 4.9071 | mV/g | 2016-04-28 16:50 | 12
PCB | LW149012Z | 356A01 | 4.7921 | mV/g | 2016-04-28 16:59 | 12
PCB | LW149015X | 356A01 | 4.4287 | mV/g | 2015-12-11 17:08 | 12
PCB | LW149015Y | 356A01 | 4.7508 | mV/g | 2015-12-11 17:12 | 12
PCB | LW149015Z | 356A01 | 4.8021 | mV/g | 2015-12-11 17:17 | 12
PCB | LW149016X | 356A01 | 5.2951 | mV/g | 2015-12-11 17:22 | 12
PCB | LW149016Y | 356A01 | 5.6419 | mV/g | 2015-12-11 17:30 | 12
PCB | LW149016Z | 356A01 | 5.3215 | mV/g | 2015-12-11 17:34 | 12
PCB | LW149017X | 356A01 | 5.3265 | mV/g | 2015-12-11 17:39 | 12
PCB | LW149017Y | 356A01 | 5.162 | mV/g | 2015-12-12 09:19 | 12
PCB | LW149017Z | 356A01 | 4.996 | mV/g | 2015-12-12 09:23 | 12
PCB | LW149019X | 356A01 | 5.2671 | mV/g | 2015-12-12 09:29 | 12
PCB | LW149019Y | 356A01 | 5.4365 | mV/g | 2015-12-12 09:33 | 12
PCB | LW149019Z | 356A01 | 5.4732 | mV/g | 2015-12-12 09:40 | 12
PCB | LW149134X | 356A01 | 4.6395 | mV/g | 2015-12-12 09:45 | 12
PCB | LW149134Y | 356A01 | 4.9063 | mV/g | 2015-12-12 09:50 | 12
PCB | LW149134Z | 356A01 | 4.6489 | mV/g | 2015-12-12 09:54 | 12
PCB | LW149135X | 356A01 | 4.4362 | mV/g | 2015-12-12 13:20 | 12
PCB | LW149135Y | 356A01 | 4.4123 | mV/g | 2015-12-12 13:24 | 12
PCB | LW149135Z | 356A01 | 4.7689 | mV/g | 2015-12-12 13:32 | 12
PCB | LW149161X | 356A01 | 4.8308 | mV/g | 2015-12-12 13:59 | 12
PCB | LW149161Y | 356A01 | 4.6964 | mV/g | 2015-12-12 14:08 | 12
PCB | LW149161Z | 356A01 | 4.7624 | mV/g | 2015-12-12 14:15 | 12
PCB | LW149560X | 356A01 | 4.6341 | mV/g | 2015-12-12 14:26 | 12
PCB | LW149560Y | 356A01 | 4.8748 | mV/g | 2015-12-12 14:31 | 12
PCB | LW149560z | 356A01 | 4.9622 | mV/g | 2015-12-12 14:39 | 12
PCB | LW149561X | 356A01 | 4.606 | mV/g | 2016-04-29 08:51 | 12
PCB | LW149561Y | 356A01 | 5.0366 | mV/g | 2016-04-29 09:21 | 12
PCB | LW149561Z | 356A01 | 4.6726 | mV/g | 2016-04-29 09:27 | 12
PCB | LW149562X | 356A01 | 4.772 | mV/g | 2015-12-15 09:19 | 12
PCB | LW149562Y | 356A01 | 4.9805 | mV/g | 2015-12-15 09:23 | 12
PCB | LW149562Z | 356A01 | 4.8712 | mV/g | 2015-12-15 09:29 | 12
PCB | LW149563X | 356A01 | 4.4026 | mV/g | 2015-12-15 10:03 | 12
PCB | LW149563Y | 356A01 | 4.9527 | mV/g | 2015-12-15 10:09 | 12
PCB | LW149563Z | 356A01 | 4.6895 | mV/g | 2015-12-15 10:13 | 12
PCB | LW149585X | 356A01 | 4.68 | mV/g | 2016-04-29 09:34 | 12
PCB | LW149585Y | 356A01 | 4.837 | mV/g | 2016-04-29 09:39 | 12
PCB | LW149585Z | 356A01 | 4.913 | mV/g | 2016-04-29 09:44 | 12
PCB | LW149813X | 356A01 | 4.8617 | mV/g | 2015-12-15 10:22 | 12
PCB | LW149813Y | 356A01 | 4.8034 | mV/g | 2015-12-15 10:27 | 12
PCB | LW149813Z | 356A01 | 5.0415 | mV/g | 2015-12-15 10:35 | 12
PCB | LW149814X | 356A01 | 4.443 | mV/g | 2015-12-15 13:36 | 12
PCB | LW149814Y | 356A01 | 4.8306 | mV/g | 2015-12-15 13:41 | 12
PCB | LW149814Z | 356A01 | 4.8852 | mV/g | 2015-12-15 14:00 | 12
PCB | LW149815X | 356A01 | 4.9795 | mV/g | 2015-12-15 14:06 | 12
PCB | LW149815Y | 356A01 | 4.578 | mV/g | 2015-12-15 14:12 | 12
PCB | LW149815Z | 356A01 | 4.5072 | mV/g | 2015-12-15 14:17 | 12
PCB | LW149816X | 356A01 | 4.699 | mV/g | 2016-04-29 09:52 | 12
PCB | LW149816Y | 356A01 | 4.45 | mV/g | 2016-04-29 09:57 | 12
PCB | LW149816Z | 356A01 | 4.7156 | mV/g | 2016-04-29 10:09 | 12
PCB | LW149817X | 356A01 | 4.8065 | mV/g | 2015-12-15 14:34 | 12
PCB | LW149817Y | 356A01 | 4.7021 | mV/g | 2015-12-15 14:50 | 12
PCB | LW149817Z | 356A01 | 4.6389 | mV/g | 2015-12-15 14:56 | 12
PCB | LW150004X | 356A01 | 4.9116 | mV/g | 2015-12-15 15:07 | 12
PCB | LW150004Y | 356A01 | 4.6324 | mV/g | 2015-12-15 15:12 | 12
PCB | LW150004Z | 356A01 | 4.7285 | mV/g | 2015-12-15 15:17 | 12
PCB | LW150005X | 356A01 | 4.7371 | mV/g | 2015-12-15 15:23 | 12
PCB | LW150005Y | 356A01 | 4.8273 | mV/g | 2015-12-15 15:27 | 12
PCB | LW150005Z | 356A01 | 4.9278 | mV/g | 2015-12-15 15:32 | 12
PCB | LW150007X | 356A01 | 4.8016 | mV/g | 2015-12-15 15:41 | 12
PCB | LW150007Y | 356A01 | 4.7381 | mV/g | 2015-12-15 15:45 | 12
PCB | LW150007Z | 356A01 | 4.8571 | mV/g | 2015-12-15 15:49 | 12
PCB | LW150008X | 356A01 | 4.717 | mV/g | 2016-04-29 10:21 | 12
PCB | LW150008Y | 356A01 | 4.5732 | mV/g | 2016-04-29 11:04 | 12
PCB | LW150008Z | 356A01 | 4.5677 | mV/g | 2016-04-29 11:32 | 12
PCB | LW150133X | 356A01 | 4.4715 | mV/g | 2015-12-15 15:57 | 12
PCB | LW150133Y | 356A01 | 4.8021 | mV/g | 2015-12-15 16:01 | 12
PCB | LW150133Z | 356A01 | 5.0292 | mV/g | 2015-12-15 16:05 | 12
PCB | LW150134X | 356A01 | 4.3594 | mV/g | 2016-04-29 11:38 | 12
PCB | LW150134Y | 356A01 | 4.7073 | mV/g | 2016-04-29 12:35 | 12
PCB | LW150134Z | 356A01 | 4.7495 | mV/g | 2016-04-29 12:45 | 12
PCB | LW150135X | 356A01 | 4.8206 | mV/g | 2015-12-15 16:13 | 12
PCB | LW150135Y | 356A01 | 4.8503 | mV/g | 2015-12-15 16:18 | 12
PCB | LW150135Z | 356A01 | 4.7323 | mV/g | 2015-12-15 16:23 | 12
PCB | LW150136X | 356A01 | 4.5912 | mV/g | 2015-12-15 16:29 | 12
PCB | LW150136Y | 356A01 | 4.6821 | mV/g | 2015-12-15 16:41 | 12
PCB | LW150136Z | 356A01 | 4.7315 | mV/g | 2015-12-15 16:46 | 12
PCB | LW150137X | 356A01 | 4.6578 | mV/g | 2016-04-29 14:34 | 12
PCB | LW150137Y | 356A01 | 4.4563 | mV/g | 2016-04-29 15:15 | 12
PCB | LW150137Z | 356A01 | 0.002227 | mV/g | 2016-04-29 15:19 | 12
PCB | LW150326X | 356A01 | 5.3524 | mV/g | 2016-04-29 15:31 | 12
PCB | LW150326Y | 356A01 | 4.7415 | mV/g | 2016-04-29 15:36 | 12
PCB | LW150326Z | 356A01 | 4.6997 | mV/g | 2016-04-29 15:40 | 12
PCB | LW150328X | 356A01 | 4.6559 | mV/g | 2016-04-29 16:32 | 12
PCB | LW150328Y | 356A01 | 4.7365 | mV/g | 2016-04-29 16:36 | 12
PCB | LW150328Z | 356A01 | 4.8669 | mV/g | 2016-04-29 16:43 | 12
PCB | LW150329X | 356A01 | 4.8379 | mV/g | 2016-04-29 17:00 | 12
PCB | LW150329Y | 356A01 | 4.5619 | mV/g | 2016-04-29 17:03 | 12
PCB | LW150329Z | 356A01 | 4.7039 | mV/g | 2016-04-29 17:08 | 12
PCB | LW150383X | 356A01 | 4.1966 | mV/g | 2016-04-29 12:52 | 12
PCB | LW150383Y | 356A01 | 4.5429 | mV/g | 2016-04-29 12:57 | 12
PCB | LW150383Z | 356A01 | 4.7099 | mV/g | 2016-04-29 13:03 | 12
PCB | LW150384X | 356A01 | 4.1908 | mV/g | 2016-04-30 09:45 | 12
PCB | LW150384Y | 356A01 | 4.4792 | mV/g | 2016-04-30 09:56 | 12
PCB | LW150384Z | 356A01 | 4.1733 | mV/g | 2016-04-30 10:01 | 12
PCB | LW150386X | 356A01 | 4.3314 | mV/g | 2016-04-30 10:10 | 12
PCB | LW150386Y | 356A01 | 4.6887 | mV/g | 2016-04-30 10:17 | 12
PCB | LW150386Z | 356A01 | 4.7913 | mV/g | 2016-04-30 10:21 | 12
PCB | LW150455X | 356A01 | 4.5952 | mV/g | 2016-04-29 13:48 | 12
PCB | LW150455Y | 356A01 | 4.2923 | mV/g | 2016-04-29 13:52 | 12
PCB | LW150455Z | 356A01 | 4.6763 | mV/g | 2016-04-29 13:56 | 12
PCB | LW150456X | 356A01 | 4.3565 | mV/g | 2016-04-30 10:55 | 12
PCB | LW150456Y | 356A01 | 4.3619 | mV/g | 2016-04-30 11:03 | 12
PCB | LW150456Z | 356A01 | 4.3209 | mV/g | 2016-04-30 11:15 | 12
PCB | LW150458X | 356A01 | 4.5989 | mV/g | 2016-04-30 11:21 | 12
PCB | LW150458Y | 356A01 | 4.5226 | mV/g | 2016-04-30 11:29 | 12
PCB | LW150458Z | 356A01 | 4.6352 | mV/g | 2016-04-30 11:36 | 12
PCB | LW150459X | 356A01 | 4.7111 | mV/g | 2016-04-29 14:05 | 12
PCB | LW150459Y | 356A01 | 4.3012 | mV/g | 2016-04-29 14:12 | 12
PCB | LW150459Z | 356A01 | 4.4942 | mV/g | 2016-04-29 14:16 | 12
PCB | LW157728X | 356A01 | 5.24 | mV/g | 2016-06-03 16:30 | 12
PCB | LW157728Y | 356A01 | 5.534 | mV/g | 2016-06-03 16:37 | 12
PCB | LW157728Z | 356A01 | 4.8908 | mV/g | 2016-06-03 16:45 | 12
PCB | LW157995X | 356A01 | 4.817 | mV/g | 2016-06-03 16:01 | 12
PCB | LW157995Y | 356A01 | 5.1773 | mV/g | 2016-06-03 16:10 | 12
PCB | LW157995Z | 356A01 | 5.1567 | mV/g | 2016-06-03 16:19 | 12
PCB | LW158141x | 356A01 | 4.7174 | mV/g | 2016-09-09 18:44 | 12
PCB | LW158141y | 356A01 | 5.3471 | mV/g | 2016-09-09 18:52 | 12
PCB | LW158141z | 356A01 | 4.9219 | mV/g | 2016-09-09 19:00 | 12
PCB | LW158142x | 356A01 | 5.0587 | mV/g | 2016-09-09 18:09 | 12
PCB | LW158142y | 356A01 | 5.4818 | mV/g | 2016-09-09 18:17 | 12
PCB | LW158142z | 356A01 | 5.2033 | mV/g | 2016-09-09 18:31 | 12
PCB | LW158145x | 356A01 | 5.001 | mV/g | 2016-07-03 11:28 | 12
PCB | LW158145y | 356A01 | 5.0728 | mV/g | 2016-07-03 12:11 | 12
PCB | LW158145z | 356A01 | 4.848 | mV/g | 2016-07-03 13:09 | 12
PCB | LW158525x | 356A01 | 4.9958 | mV/g | 2016-09-10 10:14 | 12
PCB | LW158525y | 356A01 | 4.8606 | mV/g | 2016-09-10 10:22 | 12
PCB | LW158525z | 356A01 | 4.7712 | mV/g | 2016-09-10 11:08 | 12
PCB | LW158526x | 356A01 | 4.9653 | mV/g | 2016-07-03 10:37 | 12
PCB | LW158526y | 356A01 | 4.7548 | mV/g | 2016-07-03 10:45 | 12
PCB | LW158526z | 356A01 | 4.8674 | mV/g | 2016-07-03 10:52 | 12
PCB | LW158556x | 356A01 | 5.0871 | mV/g | 2016-07-03 11:01 | 12
PCB | LW158556y | 356A01 | 5.2266 | mV/g | 2016-07-03 11:08 | 12
PCB | LW158556z | 356A01 | 5.1077 | mV/g | 2016-07-03 11:16 | 12
PCB | LW158559X | 356A01 | 5.0745 | mV/g | 2015-08-28 14:27 | 12
PCB | LW158559Y | 356A01 | 5.277 | mV/g | 2015-08-28 14:32 | 12
PCB | LW158559Z | 356A01 | 5.3479 | mV/g | 2015-08-28 14:36 | 12
PCB | LW159110x | 356A01 | 5.3817 | mV/g | 2015-08-28 11:19 | 12
PCB | LW159110y | 356A01 | 4.9621 | mV/g | 2015-08-28 11:23 | 12
PCB | LW159110z | 356A01 | 4.9868 | mV/g | 2015-08-28 11:28 | 12
PCB | LW159111X | 356A01 | 5.3914 | mV/g | 2015-08-28 14:12 | 12
PCB | LW159111Y | 356A01 | 5.0054 | mV/g | 2015-08-28 14:16 | 12
PCB | LW159111Z | 356A01 | 4.7393 | mV/g | 2015-08-28 14:21 | 12
PCB | LW159112x | 356A01 | 5.2645 | mV/g | 2015-08-28 10:36 | 12
PCB | LW159112y | 356A01 | 5.1937 | mV/g | 2015-08-28 10:47 | 12
PCB | LW159112z | 356A01 | 5.3545 | mV/g | 2015-08-28 10:57 | 12
PCB | LW159355X | 356A01 | 4.97 | mV/g | 2015-08-28 13:50 | 12
PCB | LW159355Y | 356A01 | 5.0782 | mV/g | 2015-08-28 13:56 | 12
PCB | LW159355Z | 356A01 | 4.8499 | mV/g | 2015-08-28 14:07 | 12
PCB | LW159357X | 356A01 | 4.9741 | mV/g | 2015-08-28 13:06 | 12
PCB | LW159357Y | 356A01 | 5.2193 | mV/g | 2015-08-28 13:10 | 12
PCB | LW159357Z | 356A01 | 5.1259 | mV/g | 2015-08-28 13:16 | 12
PCB | LW159359X | 356A01 | 5.5408 | mV/g | 2016-05-26 17:03 | 12
PCB | LW159359Y | 356A01 | 4.8914 | mV/g | 2016-05-26 17:10 | 12
PCB | LW159359Z | 356A01 | 4.7854 | mV/g | 2016-05-26 17:18 | 12
PCB | LW159366x | 356A01 | 5.5688 | mV/g | 2015-08-28 11:03 | 12
PCB | LW159366y | 356A01 | 5.1386 | mV/g | 2015-08-28 11:08 | 12
PCB | LW159366z | 356A01 | 4.9089 | mV/g | 2015-08-28 11:13 | 12
PCB | LW159630x | 356A01 | 4.9782 | mV/g | 2015-08-28 11:49 | 12
PCB | LW159630y | 356A01 | 4.9157 | mV/g | 2015-08-28 11:59 | 12
PCB | LW159630z | 356A01 | 5.1335 | mV/g | 2015-08-28 12:03 | 12
PCB | LW159631X | 356A01 | 5.1226 | mV/g | 2015-08-28 16:10 | 12
PCB | LW159631Y | 356A01 | 5.2797 | mV/g | 2015-08-28 16:14 | 12
PCB | LW159631Z | 356A01 | 4.6239 | mV/g | 2015-08-28 16:19 | 12
PCB | LW159632X | 356A01 | 4.9227 | mV/g | 2016-10-14 16:21 | 12
PCB | LW159632Y | 356A01 | 5.0626 | mV/g | 2016-10-14 16:32 | 12
PCB | LW159632Z | 356A01 | 5.0432 | mV/g | 2016-10-14 16:39 | 12
PCB | LW159633X | 356A01 | 5.6221 | mV/g | 2016-10-14 16:47 | 12
PCB | LW159633Y | 356A01 | 4.7799 | mV/g | 2016-10-14 16:54 | 12
PCB | LW159633Z | 356A01 | 5.511 | mV/g | 2016-10-14 17:01 | 12
PCB | LW159634X | 356A01 | 4.5561 | mV/g | 2016-10-15 10:04 | 12
PCB | LW159634Y | 356A01 | 5.1854 | mV/g | 2016-10-15 10:39 | 12
PCB | LW159634Z | 356A01 | 5.1684 | mV/g | 2016-10-15 10:46 | 12
PCB | LW159868x | 356A01 | 4.8439 | mV/g | 2016-09-09 17:09 | 12
PCB | LW159868y | 356A01 | 5.0484 | mV/g | 2016-09-09 17:16 | 12
PCB | LW159868z | 356A01 | 5.083 | mV/g | 2016-09-09 17:24 | 12
PCB | LW159869X | 356A01 | 4.9791 | mV/g | 2015-08-28 15:25 | 12
PCB | LW159869Y | 356A01 | 4.9559 | mV/g | 2015-08-28 15:29 | 12
PCB | LW159869Z | 356A01 | 5.299 | mV/g | 2015-08-28 15:35 | 12
PCB | LW159870x | 356A01 | 5.2725 | mV/g | 2016-09-09 17:33 | 12
PCB | LW159870y | 356A01 | 4.5918 | mV/g | 2016-09-09 17:49 | 12
PCB | LW159870z | 356A01 | 5.3792 | mV/g | 2016-09-09 17:57 | 12
PCB | LW159871X | 356A01 | 5.1572 | mV/g | 2016-10-15 10:54 | 12
PCB | LW159871Y | 356A01 | 5.0613 | mV/g | 2016-10-15 11:03 | 12
PCB | LW159871Z | 356A01 | 4.9571 | mV/g | 2016-10-15 11:10 | 12
PCB | LW159908x | 356A01 | 5.4222 | mV/g | 2016-10-15 11:19 | 12
PCB | LW159908y | 356A01 | 4.9021 | mV/g | 2016-10-15 11:30 | 12
PCB | LW159908z | 356A01 | 5.084 | mV/g | 2016-10-15 11:38 | 12
PCB | LW159909X | 356A01 | 5.2579 | mV/g | 2016-10-15 11:46 | 12
PCB | LW159909Y | 356A01 | 5.1613 | mV/g | 2016-10-15 12:40 | 12
PCB | LW159909Z | 356A01 | 5.302 | mV/g | 2016-10-15 12:48 | 12
PCB | LW159910x | 356A01 | 4.9695 | mV/g | 2016-09-10 13:35 | 12
PCB | LW159910y | 356A01 | 5.0076 | mV/g | 2016-09-10 13:42 | 12
PCB | LW159910z | 356A01 | 5.4496 | mV/g | 2016-09-10 13:50 | 12
PCB | LW159911X | 356A01 | 5.3051 | mV/g | 2016-07-03 09:58 | 12
PCB | LW159911Y | 356A01 | 5.4425 | mV/g | 2016-07-03 10:03 | 12
PCB | LW159911Z | 356A01 | 5.0771 | mV/g | 2016-07-03 10:16 | 12
PCB | LW159981x | 356A01 | 5.2862 | mV/g | 2016-09-09 16:39 | 12
PCB | LW159981y | 356A01 | 5.5571 | mV/g | 2016-09-09 16:52 | 12
PCB | LW159981z | 356A01 | 4.91 | mV/g | 2016-09-09 17:00 | 12
PCB | LW183398X | 356A01 | 5.43 | mV/g | 2016-06-09 | 12
PCB | LW183398Y | 356A01 | 5.52 | mV/g | 2016-06-09 | 12
PCB | LW183398Z | 356A01 | 5.08 | mV/g | 2016-06-09 | 12
PCB | LW183399X | 356A01 | 5.58 | mV/g | 2016-06-09 | 12
PCB | LW183399Y | 356A01 | 5.5 | mV/g | 2016-06-09 | 12
PCB | LW183399Z | 356A01 | 5.34 | mV/g | 2016-06-09 | 12
PCB | LW183400X | 356A01 | 5.45 | mV/g | 2016-06-09 | 12
PCB | LW183400Y | 356A01 | 5.44 | mV/g | 2016-06-09 | 12
PCB | LW183400Z | 356A01 | 5.24 | mV/g | 2016-06-09 | 12
PCB | LW183401X | 356A01 | 5.53 | mV/g | 2016-06-09 | 12
PCB | LW183401Y | 356A01 | 5.08 | mV/g | 2016-06-09 | 12
PCB | LW183401Z | 356A01 | 5.14 | mV/g | 2016-06-09 | 12
PCB | LW183402X | 356A01 | 5.57 | mV/g | 2016-06-10 | 12
PCB | LW183402Y | 356A01 | 5.39 | mV/g | 2016-06-10 | 12
PCB | LW183402Z | 356A01 | 5.51 | mV/g | 2016-06-10 | 12
PCB | LW183427X | 356A01 | 5.23 | mV/g | 2016-05-27 | 12
PCB | LW183427Y | 356A01 | 5.48 | mV/g | 2016-05-27 | 12
PCB | LW183427Z | 356A01 | 4.88 | mV/g | 2016-05-27 | 12
PCB | LW184040X | 356A01 | 5.52 | mV/g | 2016-06-03 | 12
PCB | LW184040Y | 356A01 | 5.52 | mV/g | 2016-06-03 | 12
PCB | LW184040Z | 356A01 | 5.54 | mV/g | 2016-06-03 | 12
PCB | LW184041X | 356A01 | 5.46 | mV/g | 2016-06-04 | 12
PCB | LW184041Y | 356A01 | 5.61 | mV/g | 2016-06-04 | 12
PCB | LW184041Z | 356A01 | 5.5 | mV/g | 2016-06-04 | 12
PCB | LW184042X | 356A01 | 5.69 | mV/g | 2016-06-04 | 12
PCB | LW184042Y | 356A01 | 5.59 | mV/g | 2016-06-04 | 12
PCB | LW184042Z | 356A01 | 5.59 | mV/g | 2016-06-04 | 12
PCB | LW184043X | 356A01 | 5.23 | mV/g | 2016-06-04 | 12
PCB | LW184043Y | 356A01 | 5.05 | mV/g | 2016-06-04 | 12
PCB | LW184043Z | 356A01 | 5.14 | mV/g | 2016-06-04 | 12
PCB | LW184151X | 356A01 | 5.2 | mV/g | 2016-06-04 | 12
PCB | LW184151Y | 356A01 | 5.49 | mV/g | 2016-06-04 | 12
PCB | LW184151Z | 356A01 | 5.33 | mV/g | 2016-06-04 | 12
PCB | LW184153X | 356A01 | 5.28 | mV/g | 2016-06-04 | 12
PCB | LW184153Y | 356A01 | 5.34 | mV/g | 2016-06-04 | 12
PCB | LW184153Z | 356A01 | 5.41 | mV/g | 2016-06-04 | 12
PCB | LW184154X | 356A01 | 5.25 | mV/g | 2016-06-04 | 12
PCB | LW184154Y | 356A01 | 5.27 | mV/g | 2016-06-04 | 12
PCB | LW184154Z | 356A01 | 5.21 | mV/g | 2016-06-04 | 12
PCB | LW184155X | 356A01 | 5.63 | mV/g | 2016-06-04 | 12
PCB | LW184155Y | 356A01 | 5.62 | mV/g | 2016-06-04 | 12
PCB | LW184155Z | 356A01 | 5.39 | mV/g | 2016-06-04 | 12
PCB | LW184231X | 356A01 | 5.42 | mV/g | 2016-06-06 | 12
PCB | LW184231Y | 356A01 | 5.5 | mV/g | 2016-06-06 | 12
PCB | LW184231Z | 356A01 | 5.69 | mV/g | 2016-06-06 | 12
PCB | LW184232X | 356A01 | 5.38 | mV/g | 2016-06-06 | 12
PCB | LW184232Y | 356A01 | 5.68 | mV/g | 2016-06-06 | 12
PCB | LW184232Z | 356A01 | 5.67 | mV/g | 2016-06-06 | 12
PCB | LW184233X | 356A01 | 5.63 | mV/g | 2016-06-06 | 12
PCB | LW184233Y | 356A01 | 5.28 | mV/g | 2016-06-06 | 12
PCB | LW184233Z | 356A01 | 5.56 | mV/g | 2016-06-06 | 12
PCB | LW184234X | 356A01 | 5.37 | mV/g | 2016-06-06 | 12
PCB | LW184234Y | 356A01 | 5.68 | mV/g | 2016-06-06 | 12
PCB | LW184234Z | 356A01 | 5.59 | mV/g | 2016-06-06 | 12
PCB | LW184518X | 356A01 | 5.17 | mV/g | 2016-06-09 | 12
PCB | LW184518Y | 356A01 | 4.76 | mV/g | 2016-06-09 | 12
PCB | LW184518Z | 356A01 | 5.28 | mV/g | 2016-06-09 | 12
PCB | LW184519X | 356A01 | 5.75 | mV/g | 2016-06-09 | 12
PCB | LW184519Y | 356A01 | 5.67 | mV/g | 2016-06-09 | 12
PCB | LW184519Z | 356A01 | 5.75 | mV/g | 2016-06-09 | 12
PCB | LW184520X | 356A01 | 5.32 | mV/g | 2016-06-09 | 12
PCB | LW184520Y | 356A01 | 5.22 | mV/g | 2016-06-09 | 12
PCB | LW184520Z | 356A01 | 5.42 | mV/g | 2016-06-09 | 12
PCB | LW184521X | 356A01 | 5.14 | mV/g | 2016-06-09 | 12
PCB | LW184521Y | 356A01 | 5.09 | mV/g | 2016-06-09 | 12
PCB | LW184521Z | 356A01 | 5.33 | mV/g | 2016-06-09 | 12
PCB | LW184522X | 356A01 | 5.06 | mV/g | 2016-06-09 | 12
PCB | LW184522Y | 356A01 | 5.1 | mV/g | 2016-06-09 | 12
PCB | LW184522Z | 356A01 | 5.35 | mV/g | 2016-06-09 | 12
PCB | LW184523X | 356A01 | 5.46 | mV/g | 2016-06-03 | 12
PCB | LW184523Y | 356A01 | 5.14 | mV/g | 2016-06-03 | 12
PCB | LW184523Z | 356A01 | 5.1 | mV/g | 2016-06-03 | 12
PCB | LW184524X | 356A01 | 5.47 | mV/g | 2016-06-03 | 12
PCB | LW184524Y | 356A01 | 5.01 | mV/g | 2016-06-03 | 12
PCB | LW184524Z | 356A01 | 5.22 | mV/g | 2016-06-03 | 12
PCB | LW184525X | 356A01 | 5.71 | mV/g | 2016-06-03 | 12
PCB | LW184525Y | 356A01 | 5.61 | mV/g | 2016-06-03 | 12
PCB | LW184525Z | 356A01 | 5.43 | mV/g | 2016-06-03 | 12
PCB | LW184526X | 356A01 | 4.8 | mV/g | 2016-06-03 | 12
PCB | LW184526Y | 356A01 | 5.6 | mV/g | 2016-06-03 | 12
PCB | LW184526Z | 356A01 | 5.77 | mV/g | 2016-06-03 | 12
PCB | LW184527X | 356A01 | 5.3 | mV/g | 2016-06-03 | 12
PCB | LW184527Y | 356A01 | 5.41 | mV/g | 2016-06-03 | 12
PCB | LW184527Z | 356A01 | 5.51 | mV/g | 2016-06-03 | 12
PCB | LW184628X | 356A01 | 5.62 | mV/g | 2016-06-04 | 12
PCB | LW184628Y | 356A01 | 5.45 | mV/g | 2016-06-04 | 12
PCB | LW184628Z | 356A01 | 5.5 | mV/g | 2016-06-04 | 12
PCB | LW184629X | 356A01 | 5.23 | mV/g | 2016-06-04 | 12
PCB | LW184629Y | 356A01 | 5.13 | mV/g | 2016-06-04 | 12
PCB | LW184629Z | 356A01 | 5.33 | mV/g | 2016-06-04 | 12
PCB | LW184630X | 356A01 | 5.42 | mV/g | 2016-06-04 | 12
PCB | LW184630Y | 356A01 | 5.92 | mV/g | 2016-06-04 | 12
PCB | LW184630Z | 356A01 | 5.33 | mV/g | 2016-06-04 | 12
PCB | LW184632X | 356A01 | 5.32 | mV/g | 2016-06-04 | 12
PCB | LW184632Y | 356A01 | 5.34 | mV/g | 2016-06-04 | 12
PCB | LW184632Z | 356A01 | 5.34 | mV/g | 2016-06-04 | 12
PCB | LW185071X | 356A01 | 5.04 | mV/g | 2016-06-06 | 12
PCB | LW185071Y | 356A01 | 4.84 | mV/g | 2016-06-06 | 12
PCB | LW185071Z | 356A01 | 4.94 | mV/g | 2016-06-06 | 12
PCB | LW185293X | 356A01 | 4.65 | mV/g | 2016-06-09 | 12
PCB | LW185293Y | 356A01 | 4.81 | mV/g | 2016-06-09 | 12
PCB | LW185293Z | 356A01 | 4.68 | mV/g | 2016-06-09 | 12
PCB | LW185294X | 356A01 | 4.76 | mV/g | 2016-06-09 | 12
PCB | LW185294Y | 356A01 | 5.14 | mV/g | 2016-06-09 | 12
PCB | LW185294Z | 356A01 | 4.48 | mV/g | 2016-06-09 | 12
PCB | LW185295X | 356A01 | 4.87 | mV/g | 2016-06-09 | 12
PCB | LW185295Y | 356A01 | 4.91 | mV/g | 2016-06-09 | 12
PCB | LW185295Z | 356A01 | 5.02 | mV/g | 2016-06-09 | 12
PCB | LW185296X | 356A01 | 4.62 | mV/g | 2016-06-09 | 12
PCB | LW185296Y | 356A01 | 5.12 | mV/g | 2016-06-09 | 12
PCB | LW185296Z | 356A01 | 4.96 | mV/g | 2016-06-09 | 12
PCB | LW185297X | 356A01 | 4.64 | mV/g | 2016-06-09 | 12
PCB | LW185297Y | 356A01 | 4.92 | mV/g | 2016-06-09 | 12
PCB | LW185297Z | 356A01 | 4.71 | mV/g | 2016-06-09 | 12
PCB | 133492X | 356A12 | 103.1 | mV/g | 2013-06-28 | 12
PCB | 133492Y | 356A12 | 103.3 | mV/g | 2013-06-28 | 12
PCB | 133492Z | 356A12 | 101.7 | mV/g | 2013-06-28 | 12
PCB | 133493X | 356A12 | 99.7 | mV/g | 2013-06-28 | 12
PCB | 133493Y | 356A12 | 102.4 | mV/g | 2013-06-28 | 12
PCB | 133493Z | 356A12 | 103.8 | mV/g | 2013-06-28 | 12
PCB | 133494X | 356A12 | 103.2 | mV/g | 2013-06-28 | 12
PCB | 133494Y | 356A12 | 100.2 | mV/g | 2013-06-28 | 12
PCB | 133494Z | 356A12 | 102.9 | mV/g | 2013-06-28 | 12
PCB | 133495X | 356A12 | 102.6 | mV/g | 2013-06-28 | 12
PCB | 133495Y | 356A12 | 105.1 | mV/g | 2013-06-28 | 12
PCB | 133495Z | 356A12 | 99.1 | mV/g | 2013-06-28 | 12
PCB | 133496X | 356A12 | 100.7 | mV/g | 2013-06-28 | 12
PCB | 133496Y | 356A12 | 101.6 | mV/g | 2013-06-28 | 12
PCB | 133496Z | 356A12 | 100 | mV/g | 2013-06-28 | 12
PCB | 133497X | 356A12 | 101.4 | mV/g | 2013-06-25 | 12
PCB | 133497Y | 356A12 | 102.9 | mV/g | 2013-06-25 | 12
PCB | 133497Z | 356A12 | 99.7 | mV/g | 2013-06-25 | 12
PCB | 133498X | 356A12 | 102.2 | mV/g | 2013-06-25 | 12
PCB | 133498Y | 356A12 | 102.6 | mV/g | 2013-06-25 | 12
PCB | 133498Z | 356A12 | 103.5 | mV/g | 2013-06-25 | 12
PCB | 133499X | 356A12 | 108 | mV/g | 2013-06-28 | 12
PCB | 133499Y | 356A12 | 108.4 | mV/g | 2013-06-28 | 12
PCB | 133499Z | 356A12 | 102.9 | mV/g | 2013-06-28 | 12
PCB | 133500X | 356A12 | 106.7 | mV/g | 2013-06-28 | 12
PCB | 133500Y | 356A12 | 105.3 | mV/g | 2013-06-28 | 12
PCB | 133500Z | 356A12 | 102.7 | mV/g | 2013-06-28 | 12
PCB | 133501X | 356A12 | 100.9 | mV/g | 2013-06-25 | 12
PCB | 133501Y | 356A12 | 102 | mV/g | 2013-06-25 | 12
PCB | 133501Z | 356A12 | 103.6 | mV/g | 2013-06-25 | 12
PCB | 133614X | 356A12 | 102.5 | mV/g | 2013-06-28 | 12
PCB | 133614Y | 356A12 | 102 | mV/g | 2013-06-28 | 12
PCB | 133614Z | 356A12 | 102.6 | mV/g | 2013-06-28 | 12
PCB | 133616X | 356A12 | 100.6 | mV/g | 2013-06-28 | 12
PCB | 133616Y | 356A12 | 102.9 | mV/g | 2013-06-28 | 12
PCB | 133616Z | 356A12 | 102.4 | mV/g | 2013-06-28 | 12
PCB | 133619X | 356A12 | 102.6 | mV/g | 2013-06-26 | 12
PCB | 133619Y | 356A12 | 104.1 | mV/g | 2013-06-26 | 12
PCB | 133619Z | 356A12 | 101.8 | mV/g | 2013-06-26 | 12
PCB | 133620X | 356A12 | 99.4 | mV/g | 2013-06-26 | 12
PCB | 133620Y | 356A12 | 104.4 | mV/g | 2013-06-26 | 12
PCB | 133620Z | 356A12 | 103.5 | mV/g | 2013-06-26 | 12
PCB | 133621X | 356A12 | 100 | mV/g | 2013-06-26 | 12
PCB | 133621Y | 356A12 | 100.4 | mV/g | 2013-06-26 | 12
PCB | 133621Z | 356A12 | 102.3 | mV/g | 2013-06-26 | 12
PCB | 133622X | 356A12 | 101.5 | mV/g | 2013-06-26 | 12
PCB | 133622Y | 356A12 | 102.3 | mV/g | 2013-06-26 | 12
PCB | 133622Z | 356A12 | 101.5 | mV/g | 2013-06-26 | 12
PCB | 133624X | 356A12 | 99 | mV/g | 2013-06-28 | 12
PCB | 133624Y | 356A12 | 99 | mV/g | 2013-06-28 | 12
PCB | 133624Z | 356A12 | 101.1 | mV/g | 2013-06-28 | 12
PCB | 133625X | 356A12 | 98.2 | mV/g | 2013-06-25 | 12
PCB | 133625Y | 356A12 | 100.1 | mV/g | 2013-06-25 | 12
PCB | 133625Z | 356A12 | 100.2 | mV/g | 2013-06-25 | 12
PCB | 133626X | 356A12 | 98.1 | mV/g | 2013-06-25 | 12
PCB | 133626Y | 356A12 | 97.7 | mV/g | 2013-06-25 | 12
PCB | 133626Z | 356A12 | 100.6 | mV/g | 2013-06-25 | 12
PCB | 133627X | 356A12 | 96.2 | mV/g | 2013-06-25 | 12
PCB | 133627Y | 356A12 | 99.9 | mV/g | 2013-06-25 | 12
PCB | 133627Z | 356A12 | 97.9 | mV/g | 2013-06-25 | 12
PCB | 133628X | 356A12 | 11.6 | mV/g | 2013-06-25 | 12
PCB | 133628Y | 356A12 | 97.5 | mV/g | 2013-06-25 | 12
PCB | 133628Z | 356A12 | 97.7 | mV/g | 2013-06-25 | 12
PCB | 92296X | 356A12 | 103.1 | mV/g | 2013-06-27 | 12
PCB | 92296Y | 356A12 | 98.7 | mV/g | 2013-06-27 | 12
PCB | 92296Z | 356A12 | 99.1 | mV/g | 2013-06-27 | 12
PCB | 77999X | 356A15 | 101.5 | mV/g | 2009-01-16 | 12
PCB | 77999Y | 356A15 | 100.4 | mV/g | 2009-01-16 | 12
PCB | 77999Z | 356A15 | 101 | mV/g | 2009-01-16 | 12
PCB | 78302X | 356A15 | 102.2 | mV/g | 2009-01-07 | 12
PCB | 78302Y | 356A15 | 99.2 | mV/g | 2009-01-07 | 12
PCB | 78302Z | 356A15 | 99.4 | mV/g | 2009-01-07 | 12
PCB | 78303X | 356A15 | 101.7 | mV/g | 2009-01-07 | 12
PCB | 78303Y | 356A15 | 101.9 | mV/g | 2009-01-07 | 12
PCB | 78303Z | 356A15 | 99.8 | mV/g | 2009-01-07 | 12
PCB | 78304X | 356A15 | 102.1 | mV/g | 2009-01-07 | 12
PCB | 78304Y | 356A15 | 102.3 | mV/g | 2009-01-07 | 12
PCB | 78304Z | 356A15 | 103.1 | mV/g | 2009-01-07 | 12
PCB | 78305X | 356A15 | 102.6 | mV/g | 2009-01-07 | 12
PCB | 78305Y | 356A15 | 99.9 | mV/g | 2009-01-07 | 12
PCB | 78305Z | 356A15 | 101.8 | mV/g | 2009-01-07 | 12
PCB | 78306X | 356A15 | 104.8 | mV/g | 2009-01-08 | 12
PCB | 78306Y | 356A15 | 102.4 | mV/g | 2009-01-08 | 12
PCB | 78306Z | 356A15 | 100.8 | mV/g | 2009-01-08 | 12
PCB | 79661X | 356A15 | 101.6 | mV/g | 2009-02-16 | 12
PCB | 79661Y | 356A15 | 97.5 | mV/g | 2009-02-16 | 12
PCB | 79661Z | 356A15 | 98.7 | mV/g | 2009-02-16 | 12
PCB | 79662X | 356A15 | 98.8 | mV/g | 2009-02-16 | 12
PCB | 79662Y | 356A15 | 100 | mV/g | 2009-02-16 | 12
PCB | 79662Z | 356A15 | 99.2 | mV/g | 2009-02-16 | 12
PCB | 79663X | 356A15 | 97.5 | mV/g | 2009-02-16 | 12
PCB | 79663Y | 356A15 | 102.5 | mV/g | 2009-02-16 | 12
PCB | 79663Z | 356A15 | 103.1 | mV/g | 2009-02-16 | 12
PCB | 79664X | 356A15 | 98.7 | mV/g | 2009-02-16 | 12
PCB | 79664Y | 356A15 | 97.9 | mV/g | 2009-02-16 | 12
PCB | 79664Z | 356A15 | 98.8 | mV/g | 2009-02-16 | 12
PCB | 79665X | 356A15 | 99.6 | mV/g | 2009-03-05 | 12
PCB | 79665Y | 356A15 | 101 | mV/g | 2009-03-05 | 12
PCB | 79665Z | 356A15 | 100 | mV/g | 2009-03-05 | 12
PCB | 79671X | 356A15 | 98.7 | mV/g | 2009-02-18 | 12
PCB | 79671Y | 356A15 | 100.2 | mV/g | 2009-02-18 | 12
PCB | 79671Z | 356A15 | 96.9 | mV/g | 2009-02-18 | 12
PCB | 79672X | 356A15 | 95.7 | mV/g | 2009-02-18 | 12
PCB | 79672Y | 356A15 | 101.7 | mV/g | 2009-02-18 | 12
PCB | 79672Z | 356A15 | 99.8 | mV/g | 2009-02-18 | 12
PCB | 79673X | 356A15 | 97.5 | mV/g | 2009-02-18 | 12
PCB | 79673Y | 356A15 | 97.3 | mV/g | 2009-02-18 | 12
PCB | 79673Z | 356A15 | 98.2 | mV/g | 2009-02-18 | 12
PCB | 79674X | 356A15 | 102.6 | mV/g | 2009-02-18 | 12
PCB | 79674Y | 356A15 | 99.4 | mV/g | 2009-02-18 | 12
PCB | 79674Z | 356A15 | 100.6 | mV/g | 2009-02-18 | 12
PCB | 79675X | 356A15 | 98.1 | mV/g | 2009-02-18 | 12
PCB | 79675Y | 356A15 | 99.5 | mV/g | 2009-02-18 | 12
PCB | 79675Z | 356A15 | 100 | mV/g | 2009-02-18 | 12
PCB | 79686X | 356A15 | 100.7 | mV/g | 2009-02-20 | 12
PCB | 79686Y | 356A15 | 97 | mV/g | 2009-02-20 | 12
PCB | 79686Z | 356A15 | 100.6 | mV/g | 2009-02-20 | 12
PCB | 79687X | 356A15 | 96 | mV/g | 2009-02-20 | 12
PCB | 79687Y | 356A15 | 96.3 | mV/g | 2009-02-20 | 12
PCB | 79687Z | 356A15 | 99.7 | mV/g | 2009-02-20 | 12
PCB | 79688X | 356A15 | 96.4 | mV/g | 2009-02-20 | 12
PCB | 79688Y | 356A15 | 101.1 | mV/g | 2009-02-20 | 12
PCB | 79688Z | 356A15 | 101.3 | mV/g | 2009-02-20 | 12
PCB | 79689X | 356A15 | 94.6 | mV/g | 2009-02-20 | 12
PCB | 79689Y | 356A15 | 97.5 | mV/g | 2009-02-20 | 12
PCB | 79689Z | 356A15 | 101.1 | mV/g | 2009-02-20 | 12
PCB | 79690X | 356A15 | 98.8 | mV/g | 2009-02-20 | 12
PCB | 79690Y | 356A15 | 99 | mV/g | 2009-02-20 | 12
PCB | 79690Z | 356A15 | 98 | mV/g | 2009-02-20 | 12
PCB | 79997X | 356A15 | 96.3 | mV/g | 2009-02-26 | 12
PCB | 79997Y | 356A15 | 101.5 | mV/g | 2009-02-26 | 12
PCB | 79997Z | 356A15 | 100.8 | mV/g | 2009-02-26 | 12
PCB | 79998X | 356A15 | 99.2 | mV/g | 2009-02-26 | 12
PCB | 79998Y | 356A15 | 99.6 | mV/g | 2009-02-26 | 12
PCB | 79998Z | 356A15 | 102.6 | mV/g | 2009-02-26 | 12
PCB | 79999X | 356A15 | 97.6 | mV/g | 2009-02-26 | 12
PCB | 79999Y | 356A15 | 103.7 | mV/g | 2009-02-26 | 12
PCB | 79999Z | 356A15 | 95.7 | mV/g | 2009-02-26 | 12
PCB | 80000X | 356A15 | 99.3 | mV/g | 2009-02-26 | 12
PCB | 80000Y | 356A15 | 101.5 | mV/g | 2009-02-26 | 12
PCB | 80000Z | 356A15 | 97.8 | mV/g | 2009-02-26 | 12
PCB | 80001X | 356A15 | 99 | mV/g | 2009-02-26 | 12
PCB | 80001Y | 356A15 | 100.6 | mV/g | 2009-02-26 | 12
PCB | 80001Z | 356A15 | 101.7 | mV/g | 2009-02-26 | 12
PCB | 80283X | 356A15 | 97.7 | mV/g | 2009-03-05 | 12
PCB | 80283Y | 356A15 | 95.6 | mV/g | 2009-03-05 | 12
PCB | 80283Z | 356A15 | 98.5 | mV/g | 2009-03-05 | 12
PCB | 80284X | 356A15 | 99.8 | mV/g | 2009-03-05 | 12
PCB | 80284Y | 356A15 | 96.5 | mV/g | 2009-03-05 | 12
PCB | 80284Z | 356A15 | 99.3 | mV/g | 2009-03-05 | 12
PCB | 80286X | 356A15 | 100.8 | mV/g | 2009-03-05 | 12
PCB | 80286Y | 356A15 | 97.3 | mV/g | 2009-03-05 | 12
PCB | 80286Z | 356A15 | 101.1 | mV/g | 2009-03-05 | 12
PCB | 80287X | 356A15 | 99.6 | mV/g | 2009-03-05 | 12
PCB | 80287Y | 356A15 | 99 | mV/g | 2009-03-05 | 12
PCB | 80287Z | 356A15 | 96.4 | mV/g | 2009-03-05 | 12
PCB | 127881X | 356A25 | 24.3217 | mV/g | 2016-06-05 15:32 | 12
PCB | 127881Y | 356A25 | 24.4953 | mV/g | 2016-06-05 15:41 | 12
PCB | 127881Z | 356A25 | 24.8389 | mV/g | 2016-06-05 15:51 | 12
PCB | 132950X | 356A25 | 24.5053 | mV/g | 2016-06-05 15:01 | 12
PCB | 132950Y | 356A25 | 24.1729 | mV/g | 2016-06-05 15:15 | 12
PCB | 132950Z | 356A25 | 25.1555 | mV/g | 2016-06-05 15:23 | 12
PCB | 132951X | 356A25 | 24.3695 | mV/g | 2016-06-05 13:08 | 12
PCB | 132951Y | 356A25 | 24.6513 | mV/g | 2016-06-05 13:19 | 12
PCB | 132951Z | 356A25 | 23.993 | mV/g | 2016-06-05 13:31 | 12
PCB | 132952X | 356A25 | 24.5978 | mV/g | 2016-06-05 11:09 | 12
PCB | 132952Y | 356A25 | 24.3123 | mV/g | 2016-06-05 11:16 | 12
PCB | 132952Z | 356A25 | 24.7785 | mV/g | 2016-06-05 11:23 | 12
PCB | 132953X | 356A25 | 24.8366 | mV/g | 2016-06-05 13:39 | 12
PCB | 132953Y | 356A25 | 24.362 | mV/g | 2016-06-05 13:46 | 12
PCB | 132953Z | 356A25 | 24.1144 | mV/g | 2016-06-05 13:54 | 12
PCB | 132954X | 356A25 | 24.584 | mV/g | 2016-06-05 14:01 | 12
PCB | 132954Y | 356A25 | 24.7613 | mV/g | 2016-06-05 14:12 | 12
PCB | 132954Z | 356A25 | 24.1326 | mV/g | 2016-06-05 14:19 | 12
PCB | 132960X | 356A25 | 24.4198 | mV/g | 2016-06-05 14:27 | 12
PCB | 132960Y | 356A25 | 24.5321 | mV/g | 2016-06-05 14:35 | 12
PCB | 132960Z | 356A25 | 24.1628 | mV/g | 2016-06-05 14:50 | 12
PCB | 132961X | 356A25 | 24.867 | mV/g | 2016-06-05 10:35 | 12
PCB | 132961Y | 356A25 | 24.8618 | mV/g | 2016-06-05 10:46 | 12
PCB | 132961Z | 356A25 | 24.3551 | mV/g | 2016-06-05 10:56 | 12
PCB | 132962X | 356A25 | 25.2494 | mV/g | 2016-06-05 11:36 | 12
PCB | 132962Y | 356A25 | 24.7309 | mV/g | 2016-06-05 11:43 | 12
PCB | 132962Z | 356A25 | 25.1179 | mV/g | 2016-06-05 11:51 | 12
PCB | 132963X | 356A25 | 24.5956 | mV/g | 2016-06-05 11:28 | 12
PCB | 132963Y | 356A25 | 25.1572 | mV/g | 2016-06-05 10:20 | 12
PCB | 132963Z | 356A25 | 25.08 | mV/g | 2016-06-05 10:27 | 12
PCB | 132964x | 356A25 | 24.6318 | mV/g | 2016-06-05 16:07 | 12
PCB | 132964y | 356A25 | 25.1492 | mV/g | 2016-06-05 16:15 | 12
PCB | 132964Z | 356A25 | 24.2313 | mV/g | 2016-06-05 16:22 | 12
PCB | 132966X | 356A25 | 25.21 | mV/g | 2013-05-30 | 12
PCB | 132966Y | 356A25 | 25.29 | mV/g | 2013-05-30 | 12
PCB | 132966Z | 356A25 | 25.12 | mV/g | 2013-05-30 | 12
PCB | 133102X | 356A30 | 5.31 | mV/g | 2013-06-19 | 12
PCB | 133102Y | 356A30 | 5.28 | mV/g | 2013-06-19 | 12
PCB | 133102Z | 356A30 | 5.04 | mV/g | 2013-06-19 | 12
PCB | 133103X | 356A30 | 5.23 | mV/g | 2013-06-19 | 12
PCB | 133103Y | 356A30 | 5.21 | mV/g | 2013-06-19 | 12
PCB | 133103Z | 356A30 | 5.19 | mV/g | 2013-06-19 | 12
PCB | 133104X | 356A30 | 5.14 | mV/g | 2013-06-19 | 12
PCB | 133104Y | 356A30 | 5.07 | mV/g | 2013-06-19 | 12
PCB | 133104Z | 356A30 | 5.22 | mV/g | 2013-06-19 | 12
PCB | 133105X | 356A30 | 4.87 | mV/g | 2013-06-19 | 12
PCB | 133105Y | 356A30 | 4.84 | mV/g | 2013-06-19 | 12
PCB | 133105Z | 356A30 | 4.77 | mV/g | 2013-06-19 | 12
PCB | 133107X | 356A30 | 5.06 | mV/g | 2013-06-14 | 12
PCB | 133107Y | 356A30 | 5.15 | mV/g | 2013-06-14 | 12
PCB | 133107Z | 356A30 | 5.05 | mV/g | 2013-06-14 | 12
PCB | 133108X | 356A30 | 4.96 | mV/g | 2013-06-14 | 12
PCB | 133108Y | 356A30 | 4.77 | mV/g | 2013-06-14 | 12
PCB | 133108Z | 356A30 | 5.08 | mV/g | 2013-06-14 | 12
PCB | 133109X | 356A30 | 5.14 | mV/g | 2013-06-14 | 12
PCB | 133109Y | 356A30 | 4.93 | mV/g | 2013-06-14 | 12
PCB | 133109Z | 356A30 | 4.83 | mV/g | 2013-06-14 | 12
PCB | 133110X | 356A30 | 4.83 | mV/g | 2013-06-14 | 12
PCB | 133110Y | 356A30 | 4.82 | mV/g | 2013-06-14 | 12
PCB | 133110Z | 356A30 | 5.01 | mV/g | 2013-06-14 | 12
PCB | 133111X | 356A30 | 5.06 | mV/g | 2013-06-14 | 12
PCB | 133111Y | 356A30 | 5.13 | mV/g | 2013-06-14 | 12
PCB | 133111Z | 356A30 | 4.98 | mV/g | 2013-06-14 | 12
PCB | 133112X | 356A30 | 5 | mV/g | 2013-06-14 | 12
PCB | 133112Y | 356A30 | 4.9 | mV/g | 2013-06-14 | 12
PCB | 133112Z | 356A30 | 4.97 | mV/g | 2013-06-14 | 12
PCB | 133113X | 356A30 | 4.76 | mV/g | 2013-06-14 | 12
PCB | 133113Y | 356A30 | 4.94 | mV/g | 2013-06-14 | 12
PCB | 133113Z | 356A30 | 5.06 | mV/g | 2013-06-14 | 12
PCB | 133115X | 356A30 | 4.79 | mV/g | 2013-06-14 | 12
PCB | 133115Y | 356A30 | 5.11 | mV/g | 2013-06-14 | 12
PCB | 133115Z | 356A30 | 4.8 | mV/g | 2013-06-14 | 12
PCB | 133116X | 356A30 | 4.84 | mV/g | 2013-06-14 | 12
PCB | 133116Y | 356A30 | 4.88 | mV/g | 2013-06-14 | 12
PCB | 133116Z | 356A30 | 5.11 | mV/g | 2013-06-14 | 12
PCB | 133117X | 356A30 | 5.23 | mV/g | 2013-06-19 | 12
PCB | 133117Y | 356A30 | 4.97 | mV/g | 2013-06-19 | 12
PCB | 133117Z | 356A30 | 5.04 | mV/g | 2013-06-19 | 12
PCB | 133118X | 356A30 | 4.8 | mV/g | 2013-06-19 | 12
PCB | 133118Y | 356A30 | 4.9 | mV/g | 2013-06-19 | 12
PCB | 133118Z | 356A30 | 4.86 | mV/g | 2013-06-19 | 12
PCB | 133119X | 356A30 | 5.09 | mV/g | 2013-06-19 | 12
PCB | 133119Y | 356A30 | 5.3 | mV/g | 2013-06-19 | 12
PCB | 133119Z | 356A30 | 5.04 | mV/g | 2013-06-19 | 12
PCB | 133120X | 356A30 | 5.07 | mV/g | 2013-06-19 | 12
PCB | 133120Y | 356A30 | 5.3 | mV/g | 2013-06-19 | 12
PCB | 133120Z | 356A30 | 5.22 | mV/g | 2013-06-19 | 12
PCB | 133122X | 356A30 | 5.07 | mV/g | 2013-06-19 | 12
PCB | 133122Y | 356A30 | 5 | mV/g | 2013-06-19 | 12
PCB | 133122Z | 356A30 | 4.89 | mV/g | 2013-06-19 | 12
PCB | 133123X | 356A30 | 5.21 | mV/g | 2013-06-19 | 12
PCB | 133123Y | 356A30 | 5.21 | mV/g | 2013-06-19 | 12
PCB | 133123Z | 356A30 | 4.91 | mV/g | 2013-06-19 | 12
PCB | 133124X | 356A30 | 5.06 | mV/g | 2013-06-19 | 12
PCB | 133124Y | 356A30 | 5.01 | mV/g | 2013-06-19 | 12
PCB | 133124Z | 356A30 | 5.06 | mV/g | 2013-06-19 | 12
PCB | 133125X | 356A30 | 5.19 | mV/g | 2013-06-19 | 12
PCB | 133125Y | 356A30 | 4.94 | mV/g | 2013-06-19 | 12
PCB | 133125Z | 356A30 | 5.09 | mV/g | 2013-06-19 | 12
PCB | 133126X | 356A30 | 4.77 | mV/g | 2013-06-19 | 12
PCB | 133126Y | 356A30 | 4.98 | mV/g | 2013-06-19 | 12
PCB | 133126Z | 356A30 | 5.12 | mV/g | 2013-06-19 | 12
PCB | 133007X | 356A34 | 49.7 | mV/g | 2013-06-07 | 12
PCB | 133007Y | 356A34 | 50.2 | mV/g | 2013-06-07 | 12
PCB | 133007Z | 356A34 | 50.4 | mV/g | 2013-06-07 | 12
PCB | 133008X | 356A34 | 49.4 | mV/g | 2013-06-07 | 12
PCB | 133008Y | 356A34 | 49.6 | mV/g | 2013-06-07 | 12
PCB | 133008Z | 356A34 | 49.4 | mV/g | 2013-06-07 | 12
PCB | 133010X | 356A34 | 50 | mV/g | 2013-06-07 | 12
PCB | 133010Y | 356A34 | 49.8 | mV/g | 2013-06-07 | 12
PCB | 133010Z | 356A34 | 50.2 | mV/g | 2013-06-07 | 12
PCB | 133011X | 356A34 | 49.2 | mV/g | 2013-06-07 | 12
PCB | 133011Y | 356A34 | 50.9 | mV/g | 2013-06-07 | 12
PCB | 133011Z | 356A34 | 49.7 | mV/g | 2013-06-07 | 12
PCB | 133012X | 356A34 | 49.4 | mV/g | 2013-06-07 | 12
PCB | 133012Y | 356A34 | 49.8 | mV/g | 2013-06-07 | 12
PCB | 133012Z | 356A34 | 49.6 | mV/g | 2013-06-07 | 12
PCB | 133013X | 356A34 | 49.9 | mV/g | 2013-06-07 | 12
PCB | 133013Y | 356A34 | 50.5 | mV/g | 2013-06-07 | 12
PCB | 133013Z | 356A34 | 49.2 | mV/g | 2013-06-07 | 12
PCB | 89725X | 356A71 | 9.63 | pC/g | 2010-02-12 | 12
PCB | 89725Y | 356A71 | 9.53 | pC/g | 2010-02-12 | 12
PCB | 89725Z | 356A71 | 9.79 | pC/g | 2010-02-12 | 12
PCB | 89726X | 356A71 | 9.84 | pC/g | 2010-02-12 | 12
PCB | 89726Y | 356A71 | 10.19 | pC/g | 2010-02-12 | 12
PCB | 89726Z | 356A71 | 10.16 | pC/g | 2010-02-12 | 12
PCB | 89727X | 356A71 | 9.63 | pC/g | 2010-02-12 | 12
PCB | 89727Y | 356A71 | 10.09 | pC/g | 2010-02-12 | 12
PCB | 89727Z | 356A71 | 9.94 | pC/g | 2010-02-12 | 12
PCB | 89729X | 356A71 | 9.81 | pC/g | 2010-02-12 | 12
PCB | 89729Y | 356A71 | 9.99 | pC/g | 2010-02-12 | 12
PCB | 89729Z | 356A71 | 10.04 | pC/g | 2010-02-12 | 12
PCB | 89732X | 356A71 | 10.25 | pC/g | 2010-02-11 | 12
PCB | 89732Y | 356A71 | 10.19 | pC/g | 2010-02-11 | 12
PCB | 89732Z | 356A71 | 9.5 | pC/g | 2010-02-11 | 12
PCB | 89816X | 356A71 | 9.79 | pC/g | 2010-02-18 | 12
PCB | 89816Y | 356A71 | 10.09 | pC/g | 2010-02-18 | 12
PCB | 89816Z | 356A71 | 9.8 | pC/g | 2010-02-18 | 12
PCB | 89817X | 356A71 | 10.34 | pC/g | 2010-02-18 | 12
PCB | 89817Y | 356A71 | 9.78 | pC/g | 2010-02-18 | 12
PCB | 89817Z | 356A71 | 9.64 | pC/g | 2010-02-18 | 12
PCB | 89818X | 356A71 | 10.22 | pC/g | 2010-02-18 | 12
PCB | 89818Y | 356A71 | 10.15 | pC/g | 2010-02-18 | 12
PCB | 89818Z | 356A71 | 9.98 | pC/g | 2010-02-18 | 12
PCB | 89819X | 356A71 | 10.1 | pC/g | 2010-02-18 | 12
PCB | 89819Y | 356A71 | 10.13 | pC/g | 2010-02-18 | 12
PCB | 89819Z | 356A71 | 9.64 | pC/g | 2010-02-18 | 12
PCB | 89820X | 356A71 | 10.29 | pC/g | 2010-02-18 | 12
PCB | 89820Y | 356A71 | 9.44 | pC/g | 2010-02-18 | 12
PCB | 89820Z | 356A71 | 10.51 | pC/g | 2010-02-18 | 12
PCB | 23652X | 356B21 | 9.4789 | mV/g | 2005-02-13 18:30 | 12
PCB | 23652Y | 356B21 | 10.696 | mV/g | 2005-02-13 18:24 | 12
PCB | 23652Z | 356B21 | 10.2494 | mV/g | 2005-02-13 18:13 | 12
PCB | 23653X | 356B21 | 9.7776 | mV/g | 2005-02-13 18:40 | 12
PCB | 23653Z | 356B21 | 10.043 | mV/g | 2005-02-16 08:11 | 12
PCB | 23654X | 356B21 | 10.29 | mV/g | 2006-03-09 12:23 | 12
PCB | 23654Y | 356B21 | 10.0472 | mV/g | 2006-03-09 12:09 | 12
PCB | 23654Z | 356B21 | 10.241 | mV/g | 2006-03-09 11:51 | 12
PCB | 31642X | 356M131 | 11.0856 | mV/g | 2008-06-27 13:39 | 12
PCB | 31642Y | 356M131 | 10.5575 | mV/g | 2008-06-27 13:47 | 12
PCB | 31642Z | 356M131 | 10.4121 | mV/g | 2008-06-27 13:55 | 12
PCB | 31644X | 356M131 | 9.5331 | mV/g | 2006-02-24 10:19 | 12
PCB | 31644Y | 356M131 | 11.1184 | mV/g | 2006-02-24 10:29 | 12
PCB | 31644Z | 356M131 | 10.7425 | mV/g | 2006-02-24 09:58 | 12
PCB | 31646X | 356M131 | 10.3911 | mV/g | 2008-07-02 09:47 | 12
PCB | 31646Y | 356M131 | 9.0381 | mV/g | 2008-07-02 09:54 | 12
PCB | 31646Z | 356M131 | 9.4642 | mV/g | 2008-07-02 10:05 | 12
PCB | 31648X | 356M131 | 10.6172 | mV/g | 2008-06-29 14:48 | 12
PCB | 31648Y | 356M131 | 10.4172 | mV/g | 2008-06-29 14:54 | 12
PCB | 31648Z | 356M131 | 9.7417 | mV/g | 2008-07-02 09:40 | 12
PCB | 31650X | 356M131 | 10.35 | mV/g | 2008-06-29 14:13 | 12
PCB | 31650Y | 356M131 | 10.4128 | mV/g | 2008-06-29 14:34 | 12
PCB | 31650Z | 356M131 | 9.2697 | mV/g | 2008-06-29 14:39 | 12
PCB | 31651X | 356M131 | 10.6076 | mV/g | 2006-02-24 16:51 | 12
PCB | 31651Y | 356M131 | 10.3672 | mV/g | 2006-02-24 16:45 | 12
PCB | 31651Z | 356M131 | 10.4069 | mV/g | 2006-02-24 16:40 | 12
PCB | 31653X | 356M131 | 10.6341 | mV/g | 2006-02-24 16:16 | 12
PCB | 31653Y | 356M131 | 10.2405 | mV/g | 2006-02-24 16:09 | 12
PCB | 31653Z | 356M131 | 10.6612 | mV/g | 2006-02-24 16:04 | 12
PCB | 31655X | 356M131 | 10.2604 | mV/g | 2006-02-24 17:53 | 12
PCB | 31655Y | 356M131 | 10.4623 | mV/g | 2006-02-24 17:26 | 12
PCB | 31655Z | 356M131 | 10.7965 | mV/g | 2006-02-24 17:15 | 12
PCB | 31657X | 356M131 | 9.5055 | mV/g | 2008-06-28 10:20 | 12
PCB | 31657Y | 356M131 | 10.1756 | mV/g | 2008-06-28 10:29 | 12
PCB | 31657Z | 356M131 | 9.8667 | mV/g | 2008-06-28 10:36 | 12
PCB | 31658X | 356M131 | 11.3412 | mV/g | 2006-02-24 11:09 | 12
PCB | 31658Y | 356M131 | 10.6515 | mV/g | 2006-02-24 11:13 | 12
PCB | 31659X | 356M131 | 9.5769 | mV/g | 2006-02-24 14:25 | 12
PCB | 31659Y | 356M131 | 10.6971 | mV/g | 2006-02-24 14:54 | 12
PCB | 31661X | 356M131 | 11.0747 | mV/g | 2008-06-27 15:43 | 12
PCB | 31661Y | 356M131 | 10.5278 | mV/g | 2008-06-27 16:29 | 12
PCB | 31661Z | 356M131 | 9.616 | mV/g | 2008-06-27 16:35 | 12
PCB | 31662X | 356M131 | 11.0806 | mV/g | 2008-06-27 15:13 | 12
PCB | 31662Y | 356M131 | 10.3358 | mV/g | 2008-06-27 15:22 | 12
PCB | 31662Z | 356M131 | 9.9006 | mV/g | 2008-06-27 15:32 | 12
PCB | 74418X | 356M131 | 10.84 | mV/g | 2008-10-01 | 12
PCB | 74418Y | 356M131 | 10.4 | mV/g | 2008-10-01 | 12
PCB | 74418Z | 356M131 | 10.56 | mV/g | 2008-10-01 | 12
PCB | 74419X | 356M131 | 10.43 | mV/g | 2008-10-01 | 12
PCB | 74419Y | 356M131 | 10.6 | mV/g | 2008-10-01 | 12
PCB | 74419Z | 356M131 | 11.4 | mV/g | 2008-10-01 | 12
PCB | 74420X | 356M131 | 10.66 | mV/g | 2008-10-01 | 12
PCB | 74420Y | 356M131 | 10.66 | mV/g | 2008-10-01 | 12
PCB | 74420Z | 356M131 | 10.42 | mV/g | 2008-10-01 | 12
PCB | 74421X | 356M131 | 11.37 | mV/g | 2008-10-01 | 12
PCB | 74421Y | 356M131 | 11.31 | mV/g | 2008-10-01 | 12
PCB | 74421Z | 356M131 | 10.37 | mV/g | 2008-10-01 | 12
PCB | 74422X | 356M131 | 10.39 | mV/g | 2008-10-01 | 12
PCB | 74422Y | 356M131 | 10.74 | mV/g | 2008-10-01 | 12
PCB | 74422Z | 356M131 | 10.78 | mV/g | 2008-10-01 | 12
PCB | 74423X | 356M131 | 10.76 | mV/g | 2008-10-01 | 12
PCB | 74423Y | 356M131 | 11.22 | mV/g | 2008-10-01 | 12
PCB | 74423Z | 356M131 | 10.74 | mV/g | 2008-10-01 | 12
PCB | 74424X | 356M131 | 10.78 | mV/g | 2008-10-01 | 12
PCB | 74424Y | 356M131 | 10.39 | mV/g | 2008-10-01 | 12
PCB | 74424Z | 356M131 | 10.67 | mV/g | 2008-10-01 | 12
PCB | 74425X | 356M131 | 10.59 | mV/g | 2008-10-01 | 12
PCB | 74425Y | 356M131 | 10.62 | mV/g | 2008-10-01 | 12
PCB | 74425Z | 356M131 | 10.77 | mV/g | 2008-10-01 | 12
PCB | 74426X | 356M131 | 11.58 | mV/g | 2008-10-01 | 12
PCB | 74426Y | 356M131 | 11.36 | mV/g | 2008-10-01 | 12
PCB | 74426Z | 356M131 | 10.61 | mV/g | 2008-10-01 | 12
PCB | 74427X | 356M131 | 10.88 | mV/g | 2008-10-01 | 12
PCB | 74427Y | 356M131 | 10.37 | mV/g | 2008-10-01 | 12
PCB | 74427Z | 356M131 | 10.78 | mV/g | 2008-10-01 | 12
PCB | 74428X | 356M131 | 10.33 | mV/g | 2008-10-02 | 12
PCB | 74428Y | 356M131 | 10.56 | mV/g | 2008-10-02 | 12
PCB | 74428Z | 356M131 | 10.41 | mV/g | 2008-10-02 | 12
PCB | 74429X | 356M131 | 10.57 | mV/g | 2008-10-02 | 12
PCB | 74429Y | 356M131 | 10.44 | mV/g | 2008-10-02 | 12
PCB | 74429Z | 356M131 | 11.12 | mV/g | 2008-10-02 | 12
PCB | 74430X | 356M131 | 10.56 | mV/g | 2008-10-02 | 12
PCB | 74430Y | 356M131 | 10.39 | mV/g | 2008-10-02 | 12
PCB | 74430Z | 356M131 | 10.46 | mV/g | 2008-10-02 | 12
PCB | 74431X | 356M131 | 10.5 | mV/g | 2008-10-02 | 12
PCB | 74431Y | 356M131 | 10.3 | mV/g | 2008-10-02 | 12
PCB | 74431Z | 356M131 | 10.43 | mV/g | 2008-10-02 | 12
PCB | 74432X | 356M131 | 10.79 | mV/g | 2008-10-02 | 12
PCB | 74432Y | 356M131 | 10.95 | mV/g | 2008-10-02 | 12
PCB | 74432Z | 356M131 | 10.56 | mV/g | 2008-10-02 | 12
PCB | 74434X | 356M131 | 11.21 | mV/g | 2008-10-02 | 12
PCB | 74434Y | 356M131 | 10.55 | mV/g | 2008-10-02 | 12
PCB | 74434Z | 356M131 | 11.41 | mV/g | 2008-10-02 | 12
PCB | 74435X | 356M131 | 11.19 | mV/g | 2008-10-02 | 12
PCB | 74435Y | 356M131 | 11.36 | mV/g | 2008-10-02 | 12
PCB | 74435Z | 356M131 | 11.25 | mV/g | 2008-10-02 | 12
PCB | 74436X | 356M131 | 10.4 | mV/g | 2008-10-02 | 12
PCB | 74436Y | 356M131 | 10.63 | mV/g | 2008-10-02 | 12
PCB | 74436Z | 356M131 | 11.03 | mV/g | 2008-10-02 | 12
PCB | 74438X | 356M131 | 10.59 | mV/g | 2008-10-05 | 12
PCB | 74438Y | 356M131 | 10.51 | mV/g | 2008-10-05 | 12
PCB | 74438Z | 356M131 | 10.59 | mV/g | 2008-10-05 | 12
PCB | 74439X | 356M131 | 10.22 | mV/g | 2008-10-05 | 12
PCB | 74439Y | 356M131 | 10.43 | mV/g | 2008-10-05 | 12
PCB | 74439Z | 356M131 | 10.27 | mV/g | 2008-10-05 | 12
PCB | 74440X | 356M131 | 10.22 | mV/g | 2008-10-05 | 12
PCB | 74440Y | 356M131 | 10.49 | mV/g | 2008-10-05 | 12
PCB | 74440Z | 356M131 | 10.5 | mV/g | 2008-10-05 | 12
PCB | 74442X | 356M131 | 11.21 | mV/g | 2008-10-05 | 12
PCB | 74442Y | 356M131 | 11.03 | mV/g | 2008-10-05 | 12
PCB | 74442Z | 356M131 | 10.31 | mV/g | 2008-10-05 | 12
PCB | 78545X | 356M131 | 9.73 | mV/g | 2009-01-30 | 12
PCB | 78545Y | 356M131 | 11.08 | mV/g | 2009-01-30 | 12
PCB | 78545Z | 356M131 | 10.96 | mV/g | 2009-01-30 | 12
PCB | 78546X | 356M131 | 9.6 | mV/g | 2009-01-30 | 12
PCB | 78546Y | 356M131 | 10.5 | mV/g | 2009-01-30 | 12
PCB | 78546Z | 356M131 | 10.78 | mV/g | 2009-01-30 | 12
PCB | 78547X | 356M131 | 9.76 | mV/g | 2009-01-30 | 12
PCB | 78547Y | 356M131 | 10.82 | mV/g | 2009-01-30 | 12
PCB | 78547Z | 356M131 | 11.04 | mV/g | 2009-01-30 | 12
PCB | 78548X | 356M131 | 9.6 | mV/g | 2009-01-30 | 12
PCB | 78548Y | 356M131 | 10.82 | mV/g | 2009-01-30 | 12
PCB | 78548Z | 356M131 | 11.09 | mV/g | 2009-01-30 | 12
PCB | 37059X | 356M155 | 2.5916 | mV/g | 2014-04-23 14:54 | 12
PCB | 37059Y | 356M155 | 2.5694 | mV/g | 2014-04-23 15:03 | 12
PCB | 37059Z | 356M155 | 2.5442 | mV/g | 2014-04-23 15:15 | 12
PCB | 37062X | 356M155 | 2.5871 | mV/g | 2014-04-23 13:57 | 12
PCB | 37062Y | 356M155 | 2.6143 | mV/g | 2014-04-23 14:06 | 12
PCB | 37062Z | 356M155 | 2.5236 | mV/g | 2014-04-23 14:27 | 12
PCB | 37063X | 356M155 | 2.4928 | mV/g | 2015-05-27 11:26 | 12
PCB | 37063Y | 356M155 | 2.4704 | mV/g | 2015-05-27 15:16 | 12
PCB | 37063Z | 356M155 | 2.4319 | mV/g | 2015-05-27 16:29 | 12
PCB | 37065X | 356M155 | 2.4242 | mV/g | 2012-07-28 08:50 | 12
PCB | 37065Y | 356M155 | 2.4656 | mV/g | 2012-07-28 08:57 | 12
PCB | 37065Z | 356M155 | 2.5163 | mV/g | 2012-07-28 09:03 | 12
PCB | 37066X | 356M155 | 2.4586 | mV/g | 2015-09-09 15:19 | 12
PCB | 37066Y | 356M155 | 2.4079 | mV/g | 2015-09-09 15:34 | 12
PCB | 37066Z | 356M155 | 2.4779 | mV/g | 2015-09-09 15:52 | 12
PCB | 37069X | 356M155 | 2.4464 | mV/g | 2014-04-24 17:10 | 12
PCB | 37069Y | 356M155 | 2.406 | mV/g | 2014-04-24 17:15 | 12
PCB | 37069Z | 356M155 | 2.5234 | mV/g | 2014-04-24 17:29 | 12
PCB | 37071X | 356M155 | 2.4657 | mV/g | 2007-04-07 16:25 | 12
PCB | 37071Y | 356M155 | 2.4624 | mV/g | 2007-04-07 16:15 | 12
PCB | 37071Z | 356M155 | 2.4833 | mV/g | 2007-04-07 16:08 | 12
PCB | 37073X | 356M155 | 2.3898 | mV/g | 2014-04-23 11:04 | 12
PCB | 37073Y | 356M155 | 2.3731 | mV/g | 2014-04-23 11:15 | 12
PCB | 37073Z | 356M155 | 2.4279 | mV/g | 2014-04-23 11:25 | 12
PCB | 37076X | 356M155 | 2.41 | mV/g | 2014-04-23 10:31 | 12
PCB | 37076Y | 356M155 | 2.4162 | mV/g | 2014-04-23 10:37 | 12
PCB | 37076Z | 356M155 | 2.423 | mV/g | 2014-04-23 10:43 | 12
PCB | 37080X | 356M155 | 2.4804 | mV/g | 2015-05-26 15:12 | 12
PCB | 37080Y | 356M155 | 2.5268 | mV/g | 2015-05-26 14:54 | 12
PCB | 37080Z | 356M155 | 2.45 | mV/g | 2015-05-26 14:40 | 12
PCB | 72354X | 356M155 | 2.49 | mV/g | 2008-06-13 | 12
PCB | 72354Y | 356M155 | 2.42 | mV/g | 2008-06-13 | 12
PCB | 72354Z | 356M155 | 2.45 | mV/g | 2008-06-13 | 12
PCB | 72355X | 356M155 | 2.3735 | mV/g | 2014-04-25 16:56 | 12
PCB | 72355Y | 356M155 | 2.3634 | mV/g | 2014-04-25 17:02 | 12
PCB | 72355Z | 356M155 | 2.3189 | mV/g | 2014-04-25 17:08 | 12
PCB | 75411X | 356M155 | 2.6424 | mV/g | 2016-09-16 10:29 | 12
PCB | 75411Y | 356M155 | 2.4548 | mV/g | 2016-09-16 10:37 | 12
PCB | 75411Z | 356M155 | 2.3264 | mV/g | 2016-09-16 10:44 | 12
PCB | 75412X | 356M155 | 2.3594 | mV/g | 2014-04-26 10:27 | 12
PCB | 75412Y | 356M155 | 2.3792 | mV/g | 2014-04-26 11:15 | 12
PCB | 75412Z | 356M155 | 2.3383 | mV/g | 2014-04-26 11:21 | 12
PCB | 75413X | 356M155 | 2.4165 | mV/g | 2016-09-16 13:20 | 12
PCB | 75413Y | 356M155 | 2.3934 | mV/g | 2016-09-16 13:28 | 12
PCB | 75413Z | 356M155 | 2.4455 | mV/g | 2016-09-16 13:40 | 12
PCB | 75414X | 356M155 | 2.6506 | mV/g | 2014-04-25 16:37 | 12
PCB | 75414Y | 356M155 | 2.4393 | mV/g | 2014-04-25 16:43 | 12
PCB | 75414Z | 356M155 | 2.2964 | mV/g | 2014-04-25 16:48 | 12
PCB | 75415X | 356M155 | 2.3667 | mV/g | 2014-05-14 16:47 | 12
PCB | 75415Y | 356M155 | 2.4456 | mV/g | 2014-05-14 16:41 | 12
PCB | 75415Z | 356M155 | 2.4493 | mV/g | 2015-06-02 13:48 | 12
PCB | 76018X | 356M155 | 2.4805 | mV/g | 2014-04-25 16:18 | 12
PCB | 76018Y | 356M155 | 2.5617 | mV/g | 2014-04-25 16:24 | 12
PCB | 76018Z | 356M155 | 2.5005 | mV/g | 2014-04-25 16:30 | 12
PCB | 76020X | 356M155 | 2.3604 | mV/g | 2014-04-25 15:28 | 12
PCB | 76020Y | 356M155 | 2.5679 | mV/g | 2014-04-25 15:34 | 12
PCB | 76020Z | 356M155 | 2.5019 | mV/g | 2014-04-25 16:12 | 12
PCB | 76022X | 356M155 | 2.6133 | mV/g | 2016-09-16 13:49 | 12
PCB | 76022Y | 356M155 | 2.4866 | mV/g | 2016-09-16 13:57 | 12
PCB | 76022Z | 356M155 | 2.6256 | mV/g | 2016-09-16 14:07 | 12
PCB | 79368X | 356M155 | 2.5095 | mV/g | 2016-09-16 15:55 | 12
PCB | 79368Y | 356M155 | 2.4799 | mV/g | 2016-09-16 16:05 | 12
PCB | 79368Z | 356M155 | 2.4827 | mV/g | 2016-09-16 16:13 | 12
PCB | 79369X | 356M155 | 2.5448 | mV/g | 2016-09-16 14:40 | 12
PCB | 79369Y | 356M155 | 2.4727 | mV/g | 2016-09-16 14:48 | 12
PCB | 79369Z | 356M155 | 2.4521 | mV/g | 2016-09-16 15:46 | 12
PCB | 79370X | 356M155 | 2.4802 | mV/g | 2014-04-25 14:50 | 12
PCB | 79370Y | 356M155 | 2.5038 | mV/g | 2014-04-25 14:56 | 12
PCB | 79370Z | 356M155 | 2.4935 | mV/g | 2014-04-25 15:03 | 12
PCB | 79371X | 356M155 | 2.4835 | mV/g | 2014-04-25 11:02 | 12
PCB | 79371Y | 356M155 | 2.486 | mV/g | 2014-04-25 11:11 | 12
PCB | 79371Z | 356M155 | 2.4665 | mV/g | 2014-04-25 11:17 | 12
PCB | 79372X | 356M155 | 2.476 | mV/g | 2014-04-25 11:25 | 12
PCB | 79372Y | 356M155 | 2.5127 | mV/g | 2014-04-25 11:32 | 12
PCB | 79372Z | 356M155 | 2.4843 | mV/g | 2014-04-25 11:37 | 12
PCB | 79605X | 356M155 | 2.4915 | mV/g | 2014-04-24 15:10 | 12
PCB | 79605Y | 356M155 | 2.4762 | mV/g | 2014-04-24 15:18 | 12
PCB | 79605Z | 356M155 | 2.4656 | mV/g | 2014-04-24 15:24 | 12
PCB | 79606X | 356M155 | 2.4603 | mV/g | 2014-04-25 14:29 | 12
PCB | 79606Y | 356M155 | 2.4629 | mV/g | 2014-04-25 14:35 | 12
PCB | 79606Z | 356M155 | 2.4789 | mV/g | 2014-04-25 14:43 | 12
PCB | 79607X | 356M155 | 2.4659 | mV/g | 2014-04-24 14:51 | 12
PCB | 79607Y | 356M155 | 2.4662 | mV/g | 2014-04-24 14:58 | 12
PCB | 79607Z | 356M155 | 2.462 | mV/g | 2014-04-24 15:04 | 12
PCB | 79608X | 356M155 | 2.4522 | mV/g | 2014-04-25 13:46 | 12
PCB | 79608Y | 356M155 | 2.4601 | mV/g | 2014-04-25 13:52 | 12
PCB | 79608Z | 356M155 | 2.4518 | mV/g | 2014-04-25 13:58 | 12
PCB | 80684X | 356M155 | 2.3516 | mV/g | 2014-04-25 14:09 | 12
PCB | 80684Y | 356M155 | 2.6624 | mV/g | 2014-04-25 14:15 | 12
PCB | 80684Z | 356M155 | 2.4857 | mV/g | 2014-04-25 14:22 | 12
PCB | 80688X | 356M155 | 2.4615 | mV/g | 2016-09-16 10:53 | 12
PCB | 80688Y | 356M155 | 2.453 | mV/g | 2016-09-16 11:01 | 12
PCB | 80688Z | 356M155 | 2.4749 | mV/g | 2016-09-16 11:09 | 12
PCB | 80690X | 356M155 | 2.4607 | mV/g | 2016-09-16 11:44 | 12
PCB | 80690Y | 356M155 | 2.5596 | mV/g | 2016-09-16 12:40 | 12
PCB | 80690Z | 356M155 | 2.4716 | mV/g | 2016-09-16 13:11 | 12
PCB | 80691X | 356M155 | 2.4694 | mV/g | 2016-09-16 14:15 | 12
PCB | 80691Y | 356M155 | 2.4688 | mV/g | 2016-09-16 14:24 | 12
PCB | 80691Z | 356M155 | 2.4708 | mV/g | 2016-09-16 14:33 | 12
PCB | 80692X | 356M155 | 2.5167 | mV/g | 2014-04-22 16:26 | 12
PCB | 80692Y | 356M155 | 2.4234 | mV/g | 2014-04-22 16:33 | 12
PCB | 80692Z | 356M155 | 2.4392 | mV/g | 2014-04-22 16:43 | 12
PCB | 80693X | 356M155 | 2.4497 | mV/g | 2016-05-19 16:13 | 12
PCB | 80693Y | 356M155 | 2.4613 | mV/g | 2016-05-19 16:33 | 12
PCB | 80693Z | 356M155 | 2.4754 | mV/g | 2016-05-19 16:41 | 12
PCB | 80694X | 356M155 | 2.4611 | mV/g | 2015-06-03 17:12 | 12
PCB | 80694Y | 356M155 | 2.4907 | mV/g | 2015-06-03 17:07 | 12
PCB | 80694Z | 356M155 | 2.493 | mV/g | 2015-06-03 16:30 | 12
PCB | 80695X | 356M155 | 2.5834 | mV/g | 2016-09-16 16:50 | 12
PCB | 80695Y | 356M155 | 2.454 | mV/g | 2016-09-16 16:58 | 12
PCB | 80695Z | 356M155 | 2.433 | mV/g | 2016-09-16 17:05 | 12
PCB | 80696X | 356M155 | 2.4595 | mV/g | 2016-09-16 16:23 | 12
PCB | 80696Y | 356M155 | 2.4588 | mV/g | 2016-09-16 16:34 | 12
PCB | 80696Z | 356M155 | 2.464 | mV/g | 2016-09-16 16:43 | 12
PCB | 80697X | 356M155 | 2.4783 | mV/g | 2014-04-25 10:16 | 12
PCB | 80697Y | 356M155 | 2.5668 | mV/g | 2014-04-25 10:22 | 12
PCB | 80697Z | 356M155 | 2.4815 | mV/g | 2014-04-25 10:29 | 12
PCB | 80698X | 356M155 | 2.5354 | mV/g | 2016-09-16 11:18 | 12
PCB | 80698Y | 356M155 | 2.5373 | mV/g | 2016-09-16 11:25 | 12
PCB | 80698Z | 356M155 | 2.4339 | mV/g | 2016-09-16 11:33 | 12
PCB | 80699X | 356M155 | 2.484 | mV/g | 2014-04-23 09:43 | 12
PCB | 80699Y | 356M155 | 2.5489 | mV/g | 2014-04-23 09:50 | 12
PCB | 80699Z | 356M155 | 2.4321 | mV/g | 2014-04-23 09:56 | 12
PCB | 80701X | 356M155 | 2.4821 | mV/g | 2015-06-02 13:27 | 12
PCB | 80701Y | 356M155 | 2.4429 | mV/g | 2015-06-02 13:32 | 12
PCB | 80701Z | 356M155 | 2.6195 | mV/g | 2015-06-02 13:37 | 12
PCB | 80702X | 356M155 | 2.4122 | mV/g | 2014-04-24 10:14 | 12
PCB | 80702Y | 356M155 | 2.5111 | mV/g | 2014-04-24 14:33 | 12
PCB | 80702Z | 356M155 | 2.5754 | mV/g | 2014-04-24 14:40 | 12
PCB | 80703X | 356M155 | 2.4752 | mV/g | 2014-04-25 15:10 | 12
PCB | 80703Y | 356M155 | 2.4782 | mV/g | 2014-04-25 15:16 | 12
PCB | 80703Z | 356M155 | 2.44 | mV/g | 2014-04-25 15:22 | 12
PCB | 80704X | 356M155 | 2.5003 | mV/g | 2014-04-24 16:03 | 12
PCB | 80704Y | 356M155 | 2.565 | mV/g | 2014-04-24 16:09 | 12
PCB | 80704Z | 356M155 | 2.475 | mV/g | 2014-04-24 16:19 | 12
PCB | 80706X | 356M155 | 2.4519 | mV/g | 2015-06-03 16:08 | 12
PCB | 80706Y | 356M155 | 2.4945 | mV/g | 2015-06-03 16:03 | 12
PCB | 80706Z | 356M155 | 2.4552 | mV/g | 2015-06-03 15:58 | 12
PCB | 80708X | 356M155 | 2.4392 | mV/g | 2014-04-22 16:58 | 12
PCB | 80708Y | 356M155 | 2.5442 | mV/g | 2014-04-22 17:04 | 12
PCB | 80708Z | 356M155 | 2.4402 | mV/g | 2014-04-22 17:33 | 12
PCB | 80709X | 356M155 | 2.4771 | mV/g | 2012-12-07 16:08 | 12
PCB | 80709Y | 356M155 | 2.5086 | mV/g | 2012-12-07 16:16 | 12
PCB | 80709Z | 356M155 | 2.5206 | mV/g | 2012-12-07 16:23 | 12
PCB | 38650X | 356M163 | 9.8593 | mV/g | 2016-05-21 09:36 | 12
PCB | 38650Y | 356M163 | 9.7865 | mV/g | 2016-05-21 09:44 | 12
PCB | 38650Z | 356M163 | 9.9067 | mV/g | 2016-05-21 10:09 | 12
PCB | 38654X | 356M163 | 9.9969 | mV/g | 2016-05-21 10:22 | 12
PCB | 38654Y | 356M163 | 9.8028 | mV/g | 2016-05-21 10:31 | 12
PCB | 38654Z | 356M163 | 9.644 | mV/g | 2016-05-21 10:41 | 12
PCB | 38784X | 356M163 | 10.3694 | mV/g | 2015-05-21 15:07 | 12
PCB | 38784Y | 356M163 | 9.8935 | mV/g | 2015-05-21 15:39 | 12
PCB | 38784Z | 356M163 | 9.8539 | mV/g | 2015-05-21 16:11 | 12
PCB | 38786X | 356M163 | 10.0759 | mV/g | 2015-05-21 14:49 | 12
PCB | 38786Y | 356M163 | 9.8839 | mV/g | 2015-05-21 14:55 | 12
PCB | 38786Z | 356M163 | 9.9027 | mV/g | 2015-05-21 15:00 | 12
PCB | 38790X | 356M163 | 10.0376 | mV/g | 2014-05-31 10:13 | 12
PCB | 38790Y | 356M163 | 9.9887 | mV/g | 2014-05-31 10:19 | 12
PCB | 38790Z | 356M163 | 9.9736 | mV/g | 2014-05-31 11:40 | 12
PCB | 38791X | 356M163 | 10.0222 | mV/g | 2007-05-04 15:59 | 12
PCB | 38791Y | 356M163 | 9.8646 | mV/g | 2007-05-04 16:07 | 12
PCB | 38791Z | 356M163 | 10.1185 | mV/g | 2007-05-04 16:14 | 12
PCB | 40084X | 356M163 | 10.1625 | mV/g | 2015-02-13 15:58 | 12
PCB | 40084Y | 356M163 | 10.2212 | mV/g | 2015-02-13 16:06 | 12
PCB | 40084Z | 356M163 | 10.0923 | mV/g | 2015-02-13 16:14 | 12
PCB | 40086X | 356M163 | 9.95 | mV/g | 2008-06-22 | 12
PCB | 40086Y | 356M163 | 10.37 | mV/g | 2008-06-22 | 12
PCB | 40086Z | 356M163 | 10.11 | mV/g | 2008-06-22 | 12
PCB | 40087X | 356M163 | 10.27 | mV/g | 2009-01-30 | 12
PCB | 40087Y | 356M163 | 10.21 | mV/g | 2009-01-30 | 12
PCB | 40087Z | 356M163 | 10.13 | mV/g | 2009-01-30 | 12
PCB | 65596Z | 356M163 | 9.83 | mV/g | 2007-12-08 | 12
PCB | 65597X | 356M163 | 9.8297 | mV/g | 2016-05-21 10:59 | 12
PCB | 65597Y | 356M163 | 9.686 | mV/g | 2016-05-21 11:12 | 12
PCB | 65597Z | 356M163 | 9.531 | mV/g | 2016-05-21 11:21 | 12
PCB | 65598X | 356M163 | 9.6505 | mV/g | 2016-05-21 11:33 | 12
PCB | 65598Y | 356M163 | 9.7995 | mV/g | 2016-05-21 12:54 | 12
PCB | 65598Z | 356M163 | 9.7768 | mV/g | 2016-05-21 13:09 | 12
PCB | 65599X | 356M163 | 9.97 | mV/g | 2007-12-11 | 12
PCB | 65599Y | 356M163 | 9.81 | mV/g | 2007-12-11 | 12
PCB | 65599Z | 356M163 | 9.92 | mV/g | 2007-12-11 | 12
PCB | 65600X | 356M163 | 9.5717 | mV/g | 2016-07-15 13:50 | 12
PCB | 65600Y | 356M163 | 9.7879 | mV/g | 2016-07-15 13:57 | 12
PCB | 65600Z | 356M163 | 9.7837 | mV/g | 2016-07-15 14:10 | 12
PCB | 66389X | 356M163 | 9.2304 | mV/g | 2016-05-21 13:24 | 12
PCB | 66389Y | 356M163 | 9.618 | mV/g | 2016-05-21 13:38 | 12
PCB | 66389Z | 356M163 | 9.6896 | mV/g | 2016-05-21 13:47 | 12
PCB | 66391X | 356M163 | 9.6547 | mV/g | 2015-05-21 14:27 | 12
PCB | 66391Y | 356M163 | 10.052 | mV/g | 2015-05-21 14:33 | 12
PCB | 66391Z | 356M163 | 9.3232 | mV/g | 2015-05-21 14:38 | 12
PCB | 66394X | 356M163 | 9.8826 | mV/g | 2016-06-11 12:35 | 12
PCB | 66394Y | 356M163 | 9.9419 | mV/g | 2016-06-11 12:44 | 12
PCB | 66394Z | 356M163 | 9.6947 | mV/g | 2016-06-11 12:52 | 12
PCB | 66395X | 356M163 | 9.95 | mV/g | 2016-05-21 13:58 | 12
PCB | 66395Y | 356M163 | 9.7713 | mV/g | 2016-05-21 14:19 | 12
PCB | 66395Z | 356M163 | 9.9255 | mV/g | 2016-05-21 14:50 | 12
PCB | 75491X | 356M163 | 10.343 | mV/g | 2016-07-15 13:00 | 12
PCB | 75491Y | 356M163 | 10.5297 | mV/g | 2016-07-15 13:07 | 12
PCB | 75491Z | 356M163 | 10.3673 | mV/g | 2016-07-15 13:15 | 12
PCB | 75492X | 356M163 | 10.1375 | mV/g | 2016-06-11 11:24 | 12
PCB | 75492Y | 356M163 | 10.3871 | mV/g | 2016-06-11 11:33 | 12
PCB | 75492Z | 356M163 | 10.4231 | mV/g | 2016-06-11 12:25 | 12
PCB | 75493X | 356M163 | 10.2264 | mV/g | 2016-06-11 10:56 | 12
PCB | 75493Y | 356M163 | 10.2657 | mV/g | 2016-06-11 11:07 | 12
PCB | 75493Z | 356M163 | 10.0114 | mV/g | 2016-06-11 11:15 | 12
PCB | 75494X | 356M163 | 9.7311 | mV/g | 2016-06-11 10:22 | 12
PCB | 75494Y | 356M163 | 10.4983 | mV/g | 2016-06-11 10:38 | 12
PCB | 75494Z | 356M163 | 10.4946 | mV/g | 2016-06-11 10:46 | 12
PCB | 75495X | 356M163 | 9.937 | mV/g | 2016-05-21 15:21 | 12
PCB | 75495Y | 356M163 | 10.1997 | mV/g | 2016-05-21 15:30 | 12
PCB | 75495Z | 356M163 | 10.1231 | mV/g | 2016-05-21 15:39 | 12
PCB | 76046X | 356M163 | 10.1111 | mV/g | 2015-05-21 11:17 | 12
PCB | 76046Y | 356M163 | 9.9642 | mV/g | 2015-05-21 11:28 | 12
PCB | 76046Z | 356M163 | 9.9794 | mV/g | 2015-05-21 11:34 | 12
PCB | 76048X | 356M163 | 0.59603 | mV/g | 2016-02-25 15:41 | 12
PCB | 76048Y | 356M163 | 0.44144 | mV/g | 2016-02-25 15:32 | 12
PCB | 76048Z | 356M163 | 9.8179 | mV/g | 2015-05-20 11:31 | 12
PCB | 76049X | 356M163 | 9.8992 | mV/g | 2012-09-06 13:59 | 12
PCB | 76049Y | 356M163 | 9.9305 | mV/g | 2012-09-06 14:06 | 12
PCB | 76049Z | 356M163 | 10.133 | mV/g | 2012-09-06 14:13 | 12
PCB | 77883X | 356M163 | 9.9764 | mV/g | 2016-05-21 16:33 | 12
PCB | 77883Y | 356M163 | 9.9246 | mV/g | 2016-05-21 16:40 | 12
PCB | 77883Z | 356M163 | 10.0127 | mV/g | 2016-05-21 16:47 | 12
PCB | 77884X | 356M163 | 9.7169 | mV/g | 2015-05-21 10:36 | 12
PCB | 77884Y | 356M163 | 9.6847 | mV/g | 2015-05-21 10:48 | 12
PCB | 77884Z | 356M163 | 9.9707 | mV/g | 2015-05-21 10:53 | 12
PCB | 77885X | 356M163 | 9.92 | mV/g | 2009-01-30 | 12
PCB | 77885Y | 356M163 | 9.96 | mV/g | 2009-01-30 | 12
PCB | 77885Z | 356M163 | 9.95 | mV/g | 2009-01-30 | 12
PCB | 77886X | 356M163 | 10.1788 | mV/g | 2016-05-21 16:56 | 12
PCB | 77886Y | 356M163 | 9.8146 | mV/g | 2016-05-21 17:06 | 12
PCB | 77886Z | 356M163 | 17.4548 | mV/g | 2016-05-21 17:15 | 12
PCB | 77887X | 356M163 | 9.6713 | mV/g | 2016-05-22 09:02 | 12
PCB | 77887Y | 356M163 | 9.8003 | mV/g | 2016-05-22 09:11 | 12
PCB | 77887Z | 356M163 | 9.8189 | mV/g | 2016-05-22 09:22 | 12
PCB | 78616X | 356M163 | 10.1521 | mV/g | 2015-02-19 15:43 | 12
PCB | 78616Y | 356M163 | 9.7964 | mV/g | 2015-02-19 15:52 | 12
PCB | 78616Z | 356M163 | 9.6047 | mV/g | 2015-02-19 16:00 | 12
PCB | 78618X | 356M163 | 9.9217 | mV/g | 2015-02-13 16:26 | 12
PCB | 78618Y | 356M163 | 9.8393 | mV/g | 2015-02-13 16:32 | 12
PCB | 78618Z | 356M163 | 9.8113 | mV/g | 2015-02-13 16:46 | 12
PCB | 78619X | 356M163 | 10.05 | mV/g | 2009-01-30 | 12
PCB | 78619Y | 356M163 | 10.15 | mV/g | 2009-01-30 | 12
PCB | 78619Z | 356M163 | 10.09 | mV/g | 2009-01-30 | 12
PCB | 78620X | 356M163 | 9.7044 | mV/g | 2016-05-22 09:34 | 12
PCB | 78620Y | 356M163 | 9.8684 | mV/g | 2016-05-22 10:53 | 12
PCB | 78620Z | 356M163 | 9.94 | mV/g | 2016-05-22 11:02 | 12
PCB | 78621X | 356M163 | 9.7972 | mV/g | 2015-02-13 16:55 | 12
PCB | 78621Y | 356M163 | 9.787 | mV/g | 2015-02-13 17:59 | 12
PCB | 78621Z | 356M163 | 9.6468 | mV/g | 2015-02-13 18:17 | 12
PCB | 78622X | 356M163 | 9.9746 | mV/g | 2016-07-15 11:32 | 12
PCB | 78622Y | 356M163 | 9.6301 | mV/g | 2016-07-15 11:50 | 12
PCB | 78622Z | 356M163 | 9.547 | mV/g | 2016-07-15 12:51 | 12
PCB | 78623X | 356M163 | 9.7558 | mV/g | 2015-05-21 11:00 | 12
PCB | 78623Y | 356M163 | 9.6941 | mV/g | 2015-05-21 11:05 | 12
PCB | 78623Z | 356M163 | 9.6488 | mV/g | 2015-05-21 11:11 | 12
PCB | 78624X | 356M163 | 9.7291 | mV/g | 2015-02-14 15:09 | 12
PCB | 78624Y | 356M163 | 9.8795 | mV/g | 2015-02-14 15:17 | 12
PCB | 78624Z | 356M163 | 10.5396 | mV/g | 2015-02-14 16:00 | 12
PCB | 78626X | 356M163 | 9.7562 | mV/g | 2015-02-14 16:12 | 12
PCB | 78626Y | 356M163 | 9.7687 | mV/g | 2015-02-14 16:19 | 12
PCB | 78626Z | 356M163 | 9.843 | mV/g | 2015-02-14 16:26 | 12
PCB | 78627X | 356M163 | 10.4136 | mV/g | 2012-08-08 13:20 | 12
PCB | 78627Y | 356M163 | 9.9008 | mV/g | 2012-08-08 13:27 | 12
PCB | 78627Z | 356M163 | 9.6833 | mV/g | 2012-08-08 13:34 | 12
PCB | 78628X | 356M163 | 9.8241 | mV/g | 2016-07-15 13:24 | 12
PCB | 78628Y | 356M163 | 9.6112 | mV/g | 2016-07-15 13:32 | 12
PCB | 78628Z | 356M163 | 9.5801 | mV/g | 2016-07-15 13:40 | 12
PCB | 80023X | 356M163 | 10.0769 | mV/g | 2015-02-19 17:48 | 12
PCB | 80023Y | 356M163 | 9.7764 | mV/g | 2015-02-19 17:55 | 12
PCB | 80023Z | 356M163 | 9.9633 | mV/g | 2015-02-19 18:01 | 12
PCB | 80024X | 356M163 | 9.7273 | mV/g | 2016-06-11 13:54 | 12
PCB | 80024Y | 356M163 | 9.6473 | mV/g | 2016-06-11 14:05 | 12
PCB | 80024Z | 356M163 | 10.4515 | mV/g | 2016-06-11 14:13 | 12
PCB | 80025X | 356M163 | 9.888 | mV/g | 2016-06-11 13:28 | 12
PCB | 80025Y | 356M163 | 10.4523 | mV/g | 2016-06-11 13:36 | 12
PCB | 80025Z | 356M163 | 9.6791 | mV/g | 2016-06-11 13:44 | 12
PCB | 80026X | 356M163 | 9.9654 | mV/g | 2016-06-11 13:04 | 12
PCB | 80026Y | 356M163 | 10.0615 | mV/g | 2016-06-11 13:11 | 12
PCB | 80026Z | 356M163 | 10.2591 | mV/g | 2016-06-11 13:18 | 12
PCB | 80027X | 356M163 | 9.7539 | mV/g | 2016-05-22 11:11 | 12
PCB | 80027Y | 356M163 | 9.6667 | mV/g | 2016-05-22 11:19 | 12
PCB | 80027Z | 356M163 | 9.8536 | mV/g | 2016-05-22 11:30 | 12
PCB | 80028X | 356M163 | 9.9392 | mV/g | 2016-06-10 16:33 | 12
PCB | 80028Y | 356M163 | 9.7481 | mV/g | 2016-06-10 16:41 | 12
PCB | 80028Z | 356M163 | 9.8501 | mV/g | 2016-06-10 16:51 | 12
PCB | 80029X | 356M163 | 9.8882 | mV/g | 2015-05-20 13:42 | 12
PCB | 80029Y | 356M163 | 9.8844 | mV/g | 2015-05-20 13:47 | 12
PCB | 80029Z | 356M163 | 9.7363 | mV/g | 2015-10-30 14:52 | 12
PCB | 80030X | 356M163 | 9.8605 | mV/g | 2016-05-22 11:41 | 12
PCB | 80030Y | 356M163 | 9.6217 | mV/g | 2016-05-22 12:02 | 12
PCB | 80030Z | 356M163 | 10.0221 | mV/g | 2016-05-22 12:11 | 12
PCB | 80031X | 356M163 | 9.8351 | mV/g | 2016-05-22 12:19 | 12
PCB | 80031Y | 356M163 | 9.8339 | mV/g | 2016-05-22 12:27 | 12
PCB | 80031Z | 356M163 | 9.7701 | mV/g | 2016-05-22 12:35 | 12
PCB | 80034X | 356M163 | 10.4409 | mV/g | 2016-05-26 10:42 | 12
PCB | 80034Y | 356M163 | 9.7827 | mV/g | 2016-05-26 10:53 | 12
PCB | 80034Z | 356M163 | 9.6856 | mV/g | 2016-05-26 11:23 | 12
PCB | 80035X | 356M163 | 10.0694 | mV/g | 2016-07-15 11:02 | 12
PCB | 80035Y | 356M163 | 10.4097 | mV/g | 2016-07-15 11:09 | 12
PCB | 80035Z | 356M163 | 9.7541 | mV/g | 2016-07-15 11:18 | 12
PCB | 80037X | 356M163 | 9.6549 | mV/g | 2015-05-20 13:12 | 12
PCB | 80037Y | 356M163 | 9.6529 | mV/g | 2015-05-20 13:18 | 12
PCB | 80037Z | 356M163 | 9.6321 | mV/g | 2015-05-20 13:32 | 12
PCB | 80038X | 356M163 | 10.32 | mV/g | 2016-07-15 09:51 | 12
PCB | 80038Y | 356M163 | 9.7726 | mV/g | 2016-07-15 09:59 | 12
PCB | 80038Z | 356M163 | 9.615 | mV/g | 2016-07-15 10:06 | 12
PCB | 80040X | 356M163 | 10.2563 | mV/g | 2015-05-20 10:55 | 12
PCB | 80040Y | 356M163 | 9.8112 | mV/g | 2015-05-20 11:00 | 12
PCB | 80040Z | 356M163 | 10.317 | mV/g | 2015-05-20 11:06 | 12
PCB | 80041X | 356M163 | 9.7692 | mV/g | 2013-03-12 16:27 | 12
PCB | 80041Y | 356M163 | 10.3924 | mV/g | 2013-03-12 16:42 | 12
PCB | 80041Z | 356M163 | 9.8987 | mV/g | 2013-03-12 17:36 | 12
PCB | 80042X | 356M163 | 9.7958 | mV/g | 2015-05-20 11:38 | 12
PCB | 80042Y | 356M163 | 10.2305 | mV/g | 2015-05-20 11:48 | 12
PCB | 80042Z | 356M163 | 9.8354 | mV/g | 2015-05-20 11:53 | 12
PCB | 80043X | 356M163 | 9.8368 | mV/g | 2016-07-15 10:32 | 12
PCB | 80043Y | 356M163 | 10.2917 | mV/g | 2016-07-15 10:47 | 12
PCB | 80043Z | 356M163 | 9.7193 | mV/g | 2016-07-15 10:54 | 12
PCB | 80044X | 356M163 | 9.7208 | mV/g | 2013-03-13 09:36 | 12
PCB | 80044Y | 356M163 | 9.5642 | mV/g | 2013-03-13 09:44 | 12
PCB | 80044Z | 356M163 | 9.6683 | mV/g | 2013-03-13 09:51 | 12
PCB | 80045X | 356M163 | 9.8017 | mV/g | 2015-05-20 14:00 | 12
PCB | 80045Y | 356M163 | 9.6115 | mV/g | 2015-05-20 14:07 | 12
PCB | 80045Z | 356M163 | 9.7047 | mV/g | 2015-05-20 14:17 | 12
PCB | 80046X | 356M163 | 10.4208 | mV/g | 2015-05-20 14:23 | 12
PCB | 80046Y | 356M163 | 9.7015 | mV/g | 2015-05-20 14:31 | 12
PCB | 80046Z | 356M163 | 10.0398 | mV/g | 2015-05-20 14:40 | 12
PCB | 80047X | 356M163 | 10.0539 | mV/g | 2016-07-06 14:02 | 12
PCB | 80047Y | 356M163 | 9.8288 | mV/g | 2016-07-06 14:12 | 12
PCB | 80047Z | 356M163 | 9.7678 | mV/g | 2016-07-06 16:58 | 12
PCB | 80048X | 356M163 | 9.7892 | mV/g | 2015-05-21 10:18 | 12
PCB | 80048Y | 356M163 | 9.7221 | mV/g | 2015-05-21 10:25 | 12
PCB | 80048Z | 356M163 | 9.4926 | mV/g | 2015-05-21 10:31 | 12
PCB | 80049X | 356M163 | 9.6608 | mV/g | 2015-05-21 09:53 | 12
PCB | 80049Y | 356M163 | 9.6273 | mV/g | 2015-05-21 09:58 | 12
PCB | 80049Z | 356M163 | 9.827 | mV/g | 2015-05-21 10:07 | 12
PCB | 80050X | 356M163 | 10.0644 | mV/g | 2015-05-20 10:14 | 12
PCB | 80050Y | 356M163 | 10.2408 | mV/g | 2015-05-20 10:20 | 12
PCB | 80050Z | 356M163 | 9.4654 | mV/g | 2015-05-20 10:26 | 12
PCB | 80051X | 356M163 | 9.5351 | mV/g | 2015-05-20 14:45 | 12
PCB | 80051Y | 356M163 | 9.7175 | mV/g | 2016-02-26 16:19 | 12
PCB | 80051Z | 356M163 | 9.5897 | mV/g | 2015-05-20 15:06 | 12
PCB | 80052X | 356M163 | 9.6005 | mV/g | 2016-06-10 15:31 | 12
PCB | 80052Y | 356M163 | 9.1163 | mV/g | 2016-06-10 15:39 | 12
PCB | 80052Z | 356M163 | 9.9121 | mV/g | 2016-06-10 15:46 | 12
PCB | 80053X | 356M163 | 9.7866 | mV/g | 2015-02-17 14:55 | 12
PCB | 80053Y | 356M163 | 9.7672 | mV/g | 2015-02-17 15:01 | 12
PCB | 80053Z | 356M163 | 9.9247 | mV/g | 2015-02-17 15:09 | 12
PCB | 80054X | 356M163 | 9.88 | mV/g | 2013-03-13 10:01 | 12
PCB | 80054Y | 356M163 | 9.349 | mV/g | 2013-03-13 10:08 | 12
PCB | 80054Z | 356M163 | 10.3661 | mV/g | 2013-03-13 10:39 | 12
PCB | 80055X | 356M163 | 9.9522 | mV/g | 2014-05-30 16:19 | 12
PCB | 80055Y | 356M163 | 9.6929 | mV/g | 2014-05-30 16:26 | 12
PCB | 80055Z | 356M163 | 9.8102 | mV/g | 2014-05-30 16:37 | 12
PCB | 80056X | 356M163 | 9.9533 | mV/g | 2014-05-31 13:52 | 12
PCB | 80056Y | 356M163 | 9.8288 | mV/g | 2014-05-31 13:58 | 12
PCB | 80056Z | 356M163 | 9.7904 | mV/g | 2014-05-31 14:04 | 12
PCB | 80057X | 356M163 | 9.876 | mV/g | 2013-03-13 10:47 | 12
PCB | 80057Y | 356M163 | 9.7661 | mV/g | 2013-03-13 10:55 | 12
PCB | 80057Z | 356M163 | 10.2411 | mV/g | 2013-03-13 11:09 | 12
PCB | 80058X | 356M163 | 9.6897 | mV/g | 2015-02-17 15:17 | 12
PCB | 80058Y | 356M163 | 9.0748 | mV/g | 2015-02-17 15:25 | 12
PCB | 80058Z | 356M163 | 10.509 | mV/g | 2015-02-17 15:31 | 12
PCB | 80059X | 356M163 | 9.8294 | mV/g | 2013-03-12 14:42 | 12
PCB | 80059Y | 356M163 | 9.6595 | mV/g | 2013-03-12 15:28 | 12
PCB | 80059Z | 356M163 | 10.0408 | mV/g | 2013-03-12 15:36 | 12
PCB | 80060X | 356M163 | 10.19 | mV/g | 2009-03-24 | 12
PCB | 80060Y | 356M163 | 10.13 | mV/g | 2009-03-24 | 12
PCB | 80060Z | 356M163 | 9.93 | mV/g | 2009-03-24 | 12
PCB | 80061X | 356M163 | 10.0269 | mV/g | 2014-04-26 09:58 | 12
PCB | 80061Y | 356M163 | 9.8941 | mV/g | 2014-04-26 10:04 | 12
PCB | 80061Z | 356M163 | 9.8333 | mV/g | 2014-04-26 10:11 | 12
PCB | 80062X | 356M163 | 9.7137 | mV/g | 2016-10-14 11:03 | 12
PCB | 80062Y | 356M163 | 9.1351 | mV/g | 2016-10-14 11:11 | 12
PCB | 80062Z | 356M163 | 9.7566 | mV/g | 2016-10-14 11:18 | 12
PCB | 80063X | 356M163 | 10.1184 | mV/g | 2016-10-14 11:27 | 12
PCB | 80063Y | 356M163 | 9.8526 | mV/g | 2016-10-14 11:34 | 12
PCB | 80063Z | 356M163 | 9.7213 | mV/g | 2016-10-14 11:41 | 12
PCB | 80064X | 356M163 | 9.8357 | mV/g | 2016-10-14 11:48 | 12
PCB | 80064Y | 356M163 | 9.5108 | mV/g | 2016-10-14 13:29 | 12
PCB | 80064Z | 356M163 | 10.1483 | mV/g | 2016-10-14 13:38 | 12
PCB | 80065X | 356M163 | 9.7229 | mV/g | 2016-10-14 13:47 | 12
PCB | 80065Y | 356M163 | 10.4415 | mV/g | 2016-10-14 13:53 | 12
PCB | 80065Z | 356M163 | 10.0148 | mV/g | 2016-10-14 16:12 | 12
PCB | 80066X | 356M163 | 9.674 | mV/g | 2012-10-06 16:47 | 12
PCB | 80066Y | 356M163 | 9.9729 | mV/g | 2012-10-06 16:54 | 12
PCB | 80066Z | 356M163 | 9.8244 | mV/g | 2012-10-06 17:02 | 12
PCB | 80067X | 356M163 | 9.744 | mV/g | 2012-10-06 10:25 | 12
PCB | 80067Y | 356M163 | 9.734 | mV/g | 2012-10-06 10:32 | 12
PCB | 80067Z | 356M163 | 10.3939 | mV/g | 2012-10-06 10:38 | 12
PCB | 80068X | 356M163 | 9.8436 | mV/g | 2015-05-14 23:44 | 12
PCB | 80068Y | 356M163 | 9.5673 | mV/g | 2015-05-14 23:50 | 12
PCB | 80068Z | 356M163 | 9.9358 | mV/g | 2015-05-14 23:56 | 12
PCB | 80069X | 356M163 | 9.4005 | mV/g | 2014-05-31 15:09 | 12
PCB | 80069Y | 356M163 | 9.9536 | mV/g | 2014-05-31 15:14 | 12
PCB | 80069Z | 356M163 | 9.8709 | mV/g | 2014-05-31 15:20 | 12
PCB | 80070X | 356M163 | 9.5923 | mV/g | 2014-05-29 14:49 | 12
PCB | 80070Y | 356M163 | 10.084 | mV/g | 2014-05-29 15:07 | 12
PCB | 80070Z | 356M163 | 10.0974 | mV/g | 2014-05-29 15:15 | 12
PCB | 80071X | 356M163 | 9.8167 | mV/g | 2014-05-30 14:43 | 12
PCB | 80071Y | 356M163 | 9.6519 | mV/g | 2014-05-30 14:49 | 12
PCB | 80071Z | 356M163 | 9.7437 | mV/g | 2014-05-30 14:54 | 12
PCB | 80750X | 356M163 | 10.0636 | mV/g | 2012-09-06 16:02 | 12
PCB | 80750Y | 356M163 | 9.9733 | mV/g | 2012-09-06 16:24 | 12
PCB | 80750Z | 356M163 | 9.7461 | mV/g | 2012-09-06 17:20 | 12
PCB | 80751X | 356M163 | 9.9079 | mV/g | 2014-05-31 09:48 | 12
PCB | 80751Y | 356M163 | 9.8276 | mV/g | 2014-05-31 09:56 | 12
PCB | 80751Z | 356M163 | 10.1291 | mV/g | 2014-05-31 10:01 | 12
PCB | 80752X | 356M163 | 9.9647 | mV/g | 2014-05-31 14:52 | 12
PCB | 80752Y | 356M163 | 10.1327 | mV/g | 2014-05-31 14:57 | 12
PCB | 80752Z | 356M163 | 9.8088 | mV/g | 2014-05-31 15:03 | 12
PCB | 80753X | 356M163 | 10.1032 | mV/g | 2014-05-30 11:42 | 12
PCB | 80753Y | 356M163 | 10.2613 | mV/g | 2014-05-30 11:52 | 12
PCB | 80753Z | 356M163 | 9.896 | mV/g | 2014-05-30 13:13 | 12
PCB | 80754X | 356M163 | 10.122 | mV/g | 2012-10-06 15:42 | 12
PCB | 80754Y | 356M163 | 9.9477 | mV/g | 2012-10-06 15:52 | 12
PCB | 80754Z | 356M163 | 10.1504 | mV/g | 2012-10-06 16:11 | 12
PCB | 80806X | 356M163 | 9.9286 | mV/g | 2014-05-31 14:16 | 12
PCB | 80806Y | 356M163 | 9.9959 | mV/g | 2014-05-31 14:22 | 12
PCB | 80806Z | 356M163 | 9.9602 | mV/g | 2014-05-31 14:28 | 12
PCB | 80807X | 356M163 | 9.7951 | mV/g | 2012-10-05 15:46 | 12
PCB | 80807Y | 356M163 | 9.861 | mV/g | 2012-10-05 15:54 | 12
PCB | 80807Z | 356M163 | 9.9706 | mV/g | 2012-10-05 16:00 | 12
PCB | 80808X | 356M163 | 9.3809 | mV/g | 2014-01-24 08:49 | 12
PCB | 80808Y | 356M163 | 9.7914 | mV/g | 2014-01-24 09:06 | 12
PCB | 80808Z | 356M163 | 9.9043 | mV/g | 2014-01-24 09:12 | 12
PCB | 80809X | 356M163 | 9.9489 | mV/g | 2012-10-05 16:29 | 12
PCB | 80809Y | 356M163 | 10.1107 | mV/g | 2012-10-05 16:20 | 12
PCB | 80809Z | 356M163 | 9.7561 | mV/g | 2012-10-05 16:07 | 12
PCB | 80812X | 356M163 | 9.8626 | mV/g | 2013-11-26 16:48 | 12
PCB | 80812Y | 356M163 | 9.7352 | mV/g | 2013-11-26 16:36 | 12
PCB | 80812Z | 356M163 | 10.0605 | mV/g | 2013-11-26 16:30 | 12
PCB | 80815X | 356M163 | 9.927 | mV/g | 2014-05-31 16:48 | 12
PCB | 80815Y | 356M163 | 9.9718 | mV/g | 2014-05-31 16:54 | 12
PCB | 80815Z | 356M163 | 9.9885 | mV/g | 2014-05-31 16:58 | 12
PCB | 80816X | 356M163 | 9.7505 | mV/g | 2014-05-30 09:45 | 12
PCB | 80816Y | 356M163 | 9.753 | mV/g | 2014-05-30 09:51 | 12
PCB | 80816Z | 356M163 | 9.882 | mV/g | 2014-05-30 09:57 | 12
PCB | 80817X | 356M163 | 9.7751 | mV/g | 2014-06-03 10:07 | 12
PCB | 80817Y | 356M163 | 9.3858 | mV/g | 2014-06-03 10:13 | 12
PCB | 80817Z | 356M163 | 10.1825 | mV/g | 2014-06-03 10:19 | 12
PCB | 5547 | 3711B11200G | 9.85 | mV/g | 2012-07-27 | 12
PCB | 2815X | 3713B1110G | 201.5 | mV/g | 2012-06-07 | 12
PCB | 2815Y | 3713B1110G | 200.9 | mV/g | 2012-06-07 | 12
PCB | 2815Z | 3713B1110G | 200.7 | mV/g | 2012-06-07 | 12
PCB | 27937 | 393A03 | 999 | mV/g | 2010-12-14 | 12
PCB | 28166 | 393A03 | 987 | mV/g | 2011-01-19 | 12
PCB | 28167 | 393A03 | 997 | mV/g | 2011-01-19 | 12
PCB | 28169 | 393A03 | 981 | mV/g | 2011-01-19 | 12
PCB | 28171 | 393A03 | 1003 | mV/g | 2011-01-19 | 12
PCB | 28172 | 393A03 | 1007 | mV/g | 2011-01-19 | 12
PCB | 28175 | 393A03 | 1015 | mV/g | 2011-01-19 | 12
PCB | 28183 | 393A03 | 985 | mV/g | 2011-01-23 | 12
PCB | 28184 | 393A03 | 1007 | mV/g | 2011-01-23 | 12
PCB | 28188 | 393A03 | 987 | mV/g | 2011-01-23 | 12
PCB | 28189 | 393A03 | 1006 | mV/g | 2011-01-23 | 12
PCB | 28190 | 393A03 | 950 | mV/g | 2011-01-23 | 12
PCB | 28148 | 393B12 | 9820 | mV/g | 2011-01-16 | 12
PCB | 28151 | 393B12 | 10520 | mV/g | 2011-01-15 | 12
PCB | 28153 | 393B12 | 10470 | mV/g | 2011-01-15 | 12
PCB | 28154 | 393B12 | 10720 | mV/g | 2011-01-15 | 12
PCB | 28155 | 393B12 | 10460 | mV/g | 2011-01-15 | 12
PCB | 28180 | 393B12 | 10410 | mV/g | 2011-01-23 | 12
PCB | 28192 | 393B12 | 10040 | mV/g | 2011-01-23 | 12
PCB | 28195 | 393B12 | 9800 | mV/g | 2011-01-23 | 12
PCB | 28256 | 393B12 | 10530 | mV/g | 2011-01-27 | 12
PCB | 28257 | 393B12 | 10210 | mV/g | 2011-01-27 | 12
PCB | 28258 | 393B12 | 10620 | mV/g | 2011-01-27 | 12
PCB | 28259 | 393B12 | 10560 | mV/g | 2011-01-27 | 12
PCB | 35727 | 422E51 | 97.5 | mV/pC | 2012-08-19 | 12
PCB | 35728 | 422E51 | 98.4 | mV/pC | 2012-08-19 | 12
PCB | 35729 | 422E51 | 98.3 | mV/pC | 2012-08-19 | 12
PCB | 35730 | 422E51 | 97.5 | mV/pC | 2012-08-19 | 12
PCB | 35731 | 422E51 | 98.4 | mV/pC | 2012-08-19 | 12
PCB | 35732 | 422E51 | 97.7 | mV/pC | 2012-08-19 | 12
PCB | 35733 | 422E51 | 97.6 | mV/pC | 2012-08-19 | 12
PCB | 35734 | 422E51 | 97.9 | mV/pC | 2012-08-19 | 12
PCB | 35735 | 422E51 | 97.8 | mV/pC | 2012-08-19 | 12
PCB | 35736 | 422E51 | 96.2 | mV/pC | 2012-08-19 | 12
PCB | 35737 | 422E51 | 97.6 | mV/pC | 2012-08-19 | 12
PCB | 35738 | 422E51 | 97.9 | mV/pC | 2012-08-19 | 12
PCB | 3441 | 740B02 | 48 | mV/muE | 2013-03-09 | 12
PCB | 3442 | 740B02 | 51.9 | mV/muE | 2013-03-09 | 12
PCB | 3443 | 740B02 | 47.8 | mV/muE | 2013-03-09 | 12
PCB | 3444 | 740B02 | 44.7 | mV/muE | 2013-03-09 | 12
PCB | 3445 | 740B02 | 53.4 | mV/muE | 2013-03-09 | 12
PCB | 3446 | 740B02 | 50 | mV/muE | 2013-03-09 | 12
PCB | 3470 | 740B02 | 56.9 | mV/muE | 2013-03-09 | 12
PCB | 3471 | 740B02 | 42.2 | mV/muE | 2013-03-09 | 12
PCB | 3472 | 740B02 | 50.6 | mV/muE | 2013-03-09 | 12
PCB | 3473 | 740B02 | 44.4 | mV/muE | 2013-03-09 | 12
PCB | 22022 | J357B34 | 94.7 | pC/g | 2010-07-30 | 12
PCB | 26771 | J357B34 | 94.5 | pC/g | 2010-08-28 | 12
PCB | 26772 | J357B34 | 94.7 | pC/g | 2010-08-28 | 12
PCB | 26774 | J357B34 | 94.4 | pC/g | 2010-08-28 | 12
PCB | 26775 | J357B34 | 95.8 | pC/g | 2010-08-28 | 12
PCB | 26776 | J357B34 | 95.5 | pC/g | 2010-08-28 | 12
PCB | 26777 | J357B34 | 94.4 | pC/g | 2010-08-28 | 12
PCB | 26778 | J357B34 | 93.9 | pC/g | 2010-08-28 | 12
PCB | 8699 | M350 B02 | 0.10186 | mV/g | 2009-02-26 11:26 | 12
PCB | 8700 | M350 B02 | 0.096781 | mV/g | 2009-02-26 13:37 | 12
PCB | 8701 | M350 B02 | 0.096646 | mV/g | 2009-02-26 11:18 | 12
PCB | 8702 | M350 B02 | 0.09571 | mV/g | 2009-02-26 13:26 | 12
PCB | 8703 | M350 B02 | 0.095666 | mV/g | 2009-02-26 13:51 | 12
PCB | 102034 | M353 | 10.4411 | mV/g | 2009-02-25 16:49 | 12
PCB | 102042 | M353 | 9.3678 | mV/g | 2009-02-25 16:37 | 12
PCB | 102854 | M353 | 0.034299 | mV/g | 2009-02-25 16:41 | 12
PCB | 104849 | M353 | 9.7477 | mV/g | 2009-02-25 15:11 | 12
PCB | 104851 | M353 | 9.3919 | mV/g | 2009-02-25 17:07 | 12
PCB | 104852 | M353 | 10.6806 | mV/g | 2009-02-25 15:57 | 12
PCB | 104855 | M353 | 9.2946 | mV/g | 2009-02-25 15:49 | 12
PCB | 104865 | M353 | 9.4242 | mV/g | 2009-02-25 16:26 | 12
PCB | 105008 | M353 | 10.8493 | mV/g | 2009-02-25 13:49 | 12
PCB | 105009 | M353 | 10.7701 | mV/g | 2009-02-25 14:08 | 12
PCB | 105195 | M353 | 9.0308 | mV/g | 2009-02-25 16:18 | 12
PCB | 105313 | M353 | 9.5479 | mV/g | 2009-02-25 16:09 | 12
PCB | 105314 | M353 | 9.4211 | mV/g | 2009-02-25 16:59 | 12
PCB | 105315 | M353 | 9.4082 | mV/g | 2009-02-25 17:14 | 12
PCB | 20108 | M353 | 9.8519 | mV/g | 2009-02-26 10:03 | 12
PCB | 37909 | M353 | 0.054788 | mV/g | 2009-02-26 09:54 | 12
PCB | 72501 | M353 | 9.6521 | mV/g | 2009-02-26 10:38 | 12
PCB | 73191 | M353 | 10.2154 | mV/g | 2009-02-26 10:12 | 12

## Nominal_sensitivity
Manufacturer | Model |  | Nominal sensitivity |  | Spec. Sheet | Count | Triaxis
B&K | 4333 | B&K4333 | 16 | pC/g |  | 4
B&K | 4344 | B&K4344 | 2 | pC/g |  | 3
B&K | 4393 | B&K4393 | 3.1 | pC/g | 1 | 93
DJB | A/23/E-2 | DJBA/23/E-2 | 8 | pC/g | 1 | 19
ELECTRO MECHANICS LTD | JP13CS | ELECTRO MECHANICS LTDJP13CS | 10 | pC/g |  | 1
ENDEVCO | 22 | ENDEVCO22 | 0.4 | pC/g | 1 | 22
ENDEVCO | 23 | ENDEVCO23 | 0.4 | pC/g | 1 | 8.6667 | 1
ENDEVCO | 226 | ENDEVCO226 | 2.5 | pC/g |  | 3
ENDEVCO | 233 | ENDEVCO233 | 60 | pC/g | 1 | 28
ENDEVCO | 2220 | ENDEVCO2220 | 3 | pC/g | 1 | 715
ENDEVCO | 2270 | ENDEVCO2270 | 2.2 | pC/g | 1 | 3
ENDEVCO | 7703 | ENDEVCO7703 | 100 | pC/g | 1 | 14
ENDEVCO | 2103-100 | ENDEVCO2103-100 | 160 | pC/lb |  | 1
ENDEVCO | 2220C | ENDEVCO2220C | 3 | pC/g | 1 | 13
ENDEVCO | 2220D | ENDEVCO2220D | 3 | pC/g | 1 | 2
ENDEVCO | 2220E | ENDEVCO2220E | 3 | pC/g | 1 | 0
ENDEVCO | 2221D | ENDEVCO2221D | 18 | pC/g |  | 0
ENDEVCO | 2222B | ENDEVCO2222B | 0.25 | pC/g |  | 0
ENDEVCO | 2226C | ENDEVCO2226C | 2.8 | pC/g | 1 | 8
ENDEVCO | 2228B | ENDEVCO2228B | 2.5 | pC/g |  | 1 | 1
ENDEVCO | 2255B-01 | ENDEVCO2255B-01 | 0.09 | mV/g | 1 | 6
ENDEVCO | 2255B-1 | ENDEVCO2255B-1 | 0.9 | mV/g | 1 | 6
ENDEVCO | 226C | ENDEVCO226C | 2.8 | pC/g | 1 | 7
ENDEVCO | 228C | ENDEVCO228C | 2.6 | pC/g |  | 1 | 1
ENDEVCO | 233E | ENDEVCO233E | 60 | pC/g | 1 | 3
ENDEVCO | 66A50 | ENDEVCO66A50 | 5 | mV/g | 1 | 3
ENDEVCO | 7001M3 | ENDEVCO7001M3 |  | pC/g |  | 2
ENDEVCO | 7254-100 | ENDEVCO7254-100 | 100 | mV/g | 1 | 5
ENDEVCO | 7255A-01 | ENDEVCO7255A-01 | 0.1 | mV/g |  | 1
ENDEVCO | 752-100 | ENDEVCO752-100 | 100 | mV/g | 1 | 1
ENDEVCO | 7703A-100 | ENDEVCO7703A-100 | 100 | pC/g | 1 | 1
ENDEVCO | 7752-1000 | ENDEVCO7752-1000 | 1000 | mV/g | 1 | 1
HONEYWELL | QA-3000 | HONEYWELLQA-3000 | 1.2 | mA/g | 1 | 0
HONEYWELL | QA-700 | HONEYWELLQA-700 | 1.33 | mA/g | 1 | 0
METREL | JP13CS | METRELJP13CS | 10 | pC/g |  | 1
PCB | 208C01 | PCB208C01 | 112410 | mV/kN | 1 | 1
PCB | 208C02 | PCB208C02 | 11241 | mV/kN | 1 | 2
PCB | 260A12 | PCB260A12 | 7.19 | pC/N | 1 | 8 | 1
PCB | 350C02 | PCB350C02 | 0.1 | mV/g | 1 | 30
PCB | 352C23 | PCB352C23 | 5 | mV/g | 1 | 3
PCB | 352C33 | PCB352C33 | 100 | mV/g | 1 | 4
PCB | 356A01 | PCB356A01 | 5 | mV/g | 1 | 259 | 1
PCB | 356A15 | PCB356A15 | 100 | mV/g | 1 | 30 | 1
PCB | 356A31 | PCB356A31 | 10 | mV/g | 1 | 0
PCB | 356A71 | PCB356A71 | 10 | pC/g | 1 | 10 | 1
PCB | 356B21 | PCB356B21 | 10 | mV/g | 1 | 2.6667 | 1
PCB | 356M131 | PCB356M131 | 10 | mV/g | 1 | 38.3333 | 1
PCB | 356M155 | PCB356M155 | 2.5 | mV/g | 1 | 48 | 1
PCB | 356M163 | PCB356M163 | 10 | mV/g | 1 | 99.3333 | 1
PCB | 377A10 | PCB377A10 | 1.6 | mV/Pa |  | 0
PCB | 377A12 | PCB377A12 | 0.25 | mV/Pa | 1 | 0
PCB | 377A20 | PCB377A20 | 50 | mV/Pa |  | 0
PCB | 377B10 | PCB377B10 | 1 | mV/Pa | 1 | 0
PCB | 393A03 | PCB393A03 | 1000 | mV/g | 1 | 12
PCB | 393B12 | PCB393B12 | 10000 | mV/g | 1 | 12
PCB | 426A03 | PCB426A03 |  |  |  | 0
PCB | 426B03 | PCB426B03 |  |  | 1 | 0
PCB | 740B02 | PCB740B02 | 50 | mV/muE | 1 | 10
PCB | M350 B02 | PCBM350 B02 |  |  |  | 5
PCB | M353 | PCBM353 |  |  |  | 18